## Liste Items et prix
Recherche par Item ou par # de pièce
Recherche : |  |  |  | #N/A
QUANTITÉ COMMANDÉE | IMAGE | ITEM DESCRIPTION | NUMÉRO DE PIÈCE DU FOURNISSEUR / DEALER PART NUMBER | NUMÉRO DE PIÈCE DU MANUFACTURIER / MANUFACTURER'S PART NUMBER | PRIX LISTÉ | COST | PRIX CLIENT | Total
|  | PANNEAU GOCONTROL GC2 | GG55CP21345E | CP-21-345E |  |  |  | 0
|  | ENSEMBLE GOCONTROL 2-1-1 LABREX COMPRENDS 2 CONTACT, 1 PIR, 1 DETECTEUR FUMÉ/CHALEUR/FROID | N/A | N/A |  |  |  | 0
|  | ENSEMBLE GOCONTROL 3-1-1 COMPRENDS 3 CONTACT, 1 PIR, 1 REMOTE | GG55GCKIT311 | GCKIT311 |  |  |  | 0
|  | ENSEMBLE GOCONTROL 3-1-GB COMPRENDS 3 CONTACT, 1 PIR, 1 GLASS BREAK | GG55GCKIT31GB | GCKIT31GB |  |  |  | 0
|  | ENSEMBLE GOCONTROL 4-1-0 COMPRENDS 4 CONTACT, 1 PIR | GG55GCKIT410 | GCKIT410 |  |  |  | 0
|  | MODULE 3G A/ANT3X AT&T | GG55GC3GAT | GC3GA-T (TELGUARD) |  |  |  | 0
|  | MODULE 3G A/ANT3X ROGERS | GG55GC3GRA | GC3GR-A (ALARM.COM) |  |  |  | 0
|  | POTS MODULE LIGNE TEL. | GG55GCPOTS | GC-POTS |  |  |  | 0
|  | EMMETEUR 900 MHz | GG55XCVR2345 | XCVR2-345 |  |  |  | 0
|  | COMMUNICATEUR BRIDGE IP | GG55BRDG1900 | BRDG1-900 |  |  |  | 0
|  | PANNEAU GOCONTROL GC3 | GG553GC345 | 2GIG-GC3-345 |  |  |  | 0
|  | ENSEMBLE GOCONTROL3 3-1-1 COMPRENDS 3 CONTACT, 1 PIR, 1 REMOTE | GG553GCKIT311 | 2GIG-KIT311-GC3 |  |  |  | 0
|  | AT&T GSM PANNEAU GC3 | GG553GC3GAA | 2GIG-3GA-A-GC3 |  |  |  | 0
|  | ROGERS GSM PANNEAU GC3 | GG553GC3GRA | 2GIG-3GR-A-GC3 |  |  |  | 0
|  | ECRAN TACTILE (FRANCAIS) | GG55TS1C | TS1-C |  |  |  | 0
|  | ECRAN TACTILE (ANGLAIS) | GG55TS1E | TS1-E |  |  |  | 0
|  | SUPP. DE BUREAU TS1 | GG55TS1DESK10 | TS1-DESK10 |  |  |  | 0
|  | ANTENNE CELL GRENIER | GG55ANT2X | ANT2X |  |  |  | 0
|  | ANTENNE CELL MUR | GG55ANT3X | ANT3X |  |  |  | 0
|  | BATTERIE | GG55BATT1X | BATT1X |  |  |  | 0
|  | DETECTEUR MONOXYDE DE CARBONE | GG55CO3345 | CO3-345 |  |  |  | 0
|  | SONNETTE DE PORTE S/F | GG55DBELL1345 | DBELL1-345 |  |  |  | 0
|  | RECEPTEUR DOUBLE 319/345 | GG55DREC2319 | DREC2-319 |  |  |  | 0
|  | CONTACT PORTE | GG55DW10345 | DW10-345 |  |  |  | 0
|  | CONTACT PORTE ENCASTRÉ | GG55DW20R345 | DW20-345 |  |  |  | 0
|  | DETECTEUR BRIS DE VERRE | GG55GB1345 | GB1-345 |  |  |  | 0
|  | RECEPTEUR PORTE DE GARAGE | GG55GDR1345 | GDR1-345 |  |  |  | 0
|  | CAPTEUR D'IMAGE | GG55IMAGE1 | IMAGE1 |  |  |  | 0
|  | CAM INT. 720P D/N | GG55CAMHD100 | CAM-HD100 |  |  |  | 0
|  | TELECOMANDE 4 BOUTTONS | GG55KEY2345 | KEY2-345 |  |  |  | 0
|  | BOUTON PANIQUE | GG55PANIC1345 | PANIC1-345 |  |  |  | 0
|  | DETECTEUR DE MOUVEMENT | GG55PIR1345 | PIR1-345 |  |  |  | 0
|  | DETECTEUR FUMÉ/CHALEUR/FROID | GG55SMKT3345 | SMKT3-345 |  |  |  | 0
|  | MODULE PRISE EN CHARGE SANS FIL | GG55TAKE345 | TAKE-345 |  |  |  | 0
|  | CABLE MISE A JOUR | GG55UPCNL2 | UPCBL2 |  |  |  | 0
|  | MODULE POUR FIXTURE | GG55FS20Z1 | FS20Z-1 |  |  |  | 0
|  | AMPOULE LED Z-WAVE | GG55LB60Z1 | LB60Z-1 |  |  |  | 0
|  | TELECOMANDE Z-WAVE | GG55MINIMOTE | MINIMOTE |  |  |  | 0
|  | GRADATEUR A BRANCHER | GG55PD300Z2 | PD300Z-2 |  |  |  | 0
|  | MODULE APPAREIL A BRANCHER | GG55PS15Z2 | PS15Z-2 |  |  |  | 0
|  | SIRENE Z-WAVE 105db | GG55WA105DBZ1 | WA105DBZ-1 |  |  |  | 0
|  | GRADATEUR MURAL Z-WAVE | GG55WD500Z1 | WD500Z-1 |  |  |  | 0
|  | PRISE MURAL Z-WAVE | GG55WO15Z1 | WO15Z-1 |  |  |  | 0
|  | INTERUPTEUR MURAL Z-WAVE | GG55WS15Z1 | WS15Z-1 |  |  |  | 0
|  | INTERUPTEUR MURAL 3 VOIES | GG55WT00Z1 | WT00Z-1 |  |  |  | 0
|  | THERMOSTAT Z-WAVE | GGZCT100 | Z-CT100 |  |  |  | 0

## Catalogue
Features : | Part # : 2GIG-CP21-345C (French Canadian)
• GC2 Security & home automation Control Panel with color touch screen display
• 48 wireless zones
• 2 hardwire zones
• Fully self contained
• Optional cell radio module
• Optional POTS module
• Remotely control panel settings over cellular
• Two-way voice over POTS or cellular
• Over-the-air update functionality (with cell radio)
• Built-in Z-Wave home control
• Weather information display (with cell radio)
• DC power receptacle
• 32 user codes
• Quick arm/exit
• ETL Listed to UL 1023, UL 1635, ULC-S545-02, and ULC Subject C1023
• ANSI/SIA CP-01-2010, and CSFM Listed
Ensemble GOCONTROL 2-1-SMKT ( Exclusivité Labrex ) :
GC2-21SMKT system kit that includes:
• [1] 2GIG-CP21-345S GC2 panel
• [2] 2GIG-DW10-345 Door/window contacts
• [1] 2GIG-PIR1-345 Passive infrared motion detector
• [1] 2GIG-SMTK3‐345
GC2 system GOCONTROL 3-1-1 : | Part # : 2GIG-GCKIT311
GC2-311 system kit that includes:
• [1] 2GIG-CP21-345E English GC2 Panel
• [3] 2GIG-DW10-345 Door/window contact
• [1] 2GIG-PIR1-345 Passive infrared motion detector
• [1] 2GIG-KEY2-345 Key ring remote
NOTE: POTS and Cell radio modules not included
GC2 system GOCONTROL 3-1-GB : | Part # : 2GIG-GCKIT31GB
GC2-31GB system kit that includes:
• [1] 2GIG-CP21-345E English GC2 Panel
• [3] 2GIG-DW10-345 Door/window contact
• [1] 2GIG-KEY2-345 Key ring remote
• [1] 2GIG-GB1-345 Glass break detector
NOTE: POTS and Cell radio modules not included.
GC2 system GOCONTROL 4-1-0 : | Part # : 2GIG-GCKIT410
GC2-410 system kit that includes:
• [1] 2GIG-CP21-345E English GC2 Panel
• [4] 2GIG-DW10-345 Door/window contact
• [1] 2GIG-PIR1-345 Passive infrared motion detector
NOTE: POTS and Cell radio modules not included
For more info on 2GIG click here
Features - 3G Radio : | Part # : 2GIG-GC3GA-T
• 3G (HSPA) Cell Radio (AT&T): includes 2GIG-ANT3X external antenna (AT&T)
• Two-way voice
• External antenna
• Three service levels offered with affordable pricing
• Over-the-air upgradeable
Features -Telguard :
• Dealer-branded user websites
• Secure dealer portal
• Excellent dealer support
• Easy and consistent user experience
• Local panel, remote mobile device, and online portal support
• Z-Wave control for climate, lighting, and locks
• Notifications from all of the panel’s sensors
Features : | Part # : 2GIG-GC3GR-A
• 3G (HSPA) cellular telephone module
• Provides 2-way voice communication
• Works on Rogers network
• Plugs into Control Panel
• Canada only
• Compatible with Alarm.com
• Includes external 2GIG-ANT3X antenna
GC2 POTS Module features: | Part # : 2GIG-GC-POTS
• Two-Way-Voice capable without a cellular radio
• Central station monitoring without a cellular radio
• Primary or backup communications option when used with a cellular radio
• Full line seizure when used with a properly connected RJ31X jack
• Terminals for connecting a lineman’s "buttset"
900 Mhz Transceiver features : | Part # : 2GIG-XCVR2-345
• Enable bi-directional communication with the Wireless Touch Screen Keypad (2GIG-TS1) & IMAGE1
• Easy to install into any GC2 panel
• Replaces existing 345 MHz receiver and provides both a 900 MHz transceiver and 345 MHz receiver
Specifications : | Part # : 2GIG-BRDG1-900
Wireless Signal Range: 500 ft, open air, with Wireless Control Panel
Transceiver: Silicon Labs SI1001-E-GM2
Transceiver Frequency: 25 channel frequency-hopping spread spectrum, 403 kHz channel spacing (910.2-920.275 MHz)
Modulation Type: GFSK modulation, 128 kpbs
RF Power: +19dBm Maximum
Ethernet: 10/100 BaseT
Dimensions (L x W x H): 6.24 x 4.5 x 1 in
Weight: 9.6 oz
Housing Material: Cycoloy™ Resin C2800 (Rated to UL 94 V-0: Flammability Standard)
Color: White
Operating Temperature: 32° F to 120.2° F, (0° C to +49° C)
Relative Humidity: 5-95% Non-Condensing
Operating Voltage: 5VDC
Certification: ETL, FCC, IC, IFETEL, and NOM
GC3 system GOCONTROL 3-1-1 | Part # : 2GIG-KIT311-GC3
GC2 system kit that includes:
• [1] 2GIG-GC3-345 GC3 Panel
• [3] 2GIG-DW10-345 Door/window contact
• [1] 2GIG-PIR1-345 Passive infrared motion detector
• [1] 2GIG-KEY2-345 Key ring remote
Pour plus d'info sur le panneau GC3 clique ici
2 GIG-3GA-A-GC3 AT&T 3G Cell Radio | Part # : 2GIG-3GA-A-GC3
Features :
• 3G (HSPA) cellular telephone module
• Provides 2-way voice communication
• Works on AT&T network
• Plugs into GC3 panel
• Compatible with Alarm.com
• Built-in cell radio antenna
2 GIG-3GR-A-GC3 ROGERS 3G Cell Radio | Part # : 2GIG-3GR-A-GC3
Features :
• 3G (HSPA) cellular telephone module
• Provides 2-way voice communication
• Works on Rogers network
• Plugs into GC3 panel
• Compatible with Alarm.com
• Built-in cell radio antenna
Features : | Part # : 2GIG-TS1-C Wireless Touch Screen Keypad (French)
• Full color touch screen interface
• Same easy-to-use interface as the GC2 panel
• One-touch Home and Emergency navigation
• Add up to 4 Wireless Touch Screen Keypads to 1 system
• Easy access to Z-Wave functionality
• See and hear system status, chimes and alerts
• Screen and buttons can be configured to darken completely and light back up with one touch
• Requires XCVR2 to be installed in main panel
Specifications :
• Display: 4.3″ QVGA full color
• Dimensions: 6.7″ x 4.3″ x 0.8″
• Wireless: 900 Mhz frequency hopping bi-directional communication
• Range: 500 feet line of site
• Power: 14 VAC using including AC adapter
• Speaker: Playback of locally store annunciation messages, chimes and alarms
Features : | Part # : 2GIG-TS1-E Wireless Touch Screen Keypad (English)
• Full color touch screen interface
• Same easy-to-use interface as the GC2 panel
• One-touch Home and Emergency navigation
• Add up to 4 Wireless Touch Screen Keypads to 1 system
• Easy access to Z-Wave functionality
• See and hear system status, chimes and alerts
• Screen and buttons can be configured to darken completely and light back up with one touch
• Requires XCVR2 to be installed in main panel
Specifications :
• Display: 4.3″ QVGA full color
• Dimensions: 6.7″ x 4.3″ x 0.8″
• Wireless: 900 Mhz frequency hopping bi-directional communication
• Range: 500 feet line of site
• Power: 14 VAC using including AC adapter
• Speaker: Playback of locally store annunciation messages, chimes and alarms
TS1 Desktop Kit : | Part # : 2GIG-TS1-DESK
The 2GIG TS1 Desktop Kits offer new versatility to customers. Each Desktop kit can be utilized at two different viewing angles allowing customers to place their security panels and keypads on a desk, kitchen counter, night stand, or any other flat surface.
Features :
• Allows panel to sit at two different viewing angles
• Easy-to-install
• Sleek form factor
• Bumper pads to protect furniture & prevent sliding
• Works with any Go!Control panel
Features : | Part # : 2GIG-ANT2X
• Antenna installs in attic above panel
• 10-foot cable
• Plugs into cell radio module
• Locking connector
• Works with GC2 and GC3 panels
Features : | Part # : 2GIG-ANT3X
• Antenna installs in control panel or in wall behind panel
• 10-inch cable
• Plugs into the cell radio module
• Locking connector
• Works with GC2 panel
Features : | Part # : 2GIG-BATT2X
• Optional extra capacity battery
• Replaces standard internal Control Panel battery
• Required for UL985 fire warning system listing
• Nickel metal hydride (NiMH) battery
Features : | Part # : 2GIG‐CO3‐345
• Built-in 85 decibel sounder
• Hush/Test button
• Tamper protected case
• Full monitoring of alarm, low battery, and tamper conditions
• End-of-life detector
• Lithium battery
• ETL listed
The 2GIG Doorbell is a dual-purpose doorbell that can be installed with the dwelling’s existing 24 V wiring or using the 345 MHz radio frequency: | Part # : 2GIG-DBELL1-345
Wired Installation. When installed as a wired doorbell with the home’s existing 24 AC wiring, the bell is fully water-resistant and the push button remains illuminated.
Wireless Installation. When installed as a wireless doorbell, it features a fully water-resistant button. It communicates with the control panel using the 345 MHz frequency. The push button does not remain illuminated.
Features :
• Smooth, modern design
• White UV-resistant plastic
• Simple wireless installation (can be hard-wired)
• Surface mount
• 350 ft. range (open air)
• 11 selectable chimes
• Doorbell can illuminate Z-Wave lights when engaged
• Compatible with Scenes or Rules
• Receive text/email from Alarm.com when doorbell engaged
• Battery or low voltage for power
• Low battery indicator
• Battery included
• Weatherproof seal included
The 2GIG 319/345 MHz Receiver is designed to be installed into the 2GIG GC2 Panel. This Receiver is a dual frequency device, enabling communication between the Control Panel and peripheral devices that use either the 319 or the 345 MHz frequency. | Part # : 2GIG-DREC2-319
Features :
• InterLogix-compatible 319MHz wireless protocol
• Integrated into panel, no external power supply or translator hardware
• Easy to install into any GC2 panel
• Accepts up to 48 wireless devices using 2GIG, Honeywell, or InterLogix protocols
• External antenna provides reliable range performance
The Thin Door/Window Contact is designed for use on doors, windows, and other objects that open and close. It communicates with the control panel using the 345 MHz frequency. When the magnet (which is mounted near the sensor) moves away from or closer to the door contact’s sensor, signals are transmitted to the control panel. | Part # : 2GIG-DW10-345, 2GIG-DW10-120PK
The door contact also has an external input that accepts connections from normally-closed (NC) dry contact devices. For added protection, it is also equipped with a cover tamper.
Features :
• For narrow applications, sensor is only 3/4″ wide
• Fully supervised
• Rare earth magnet
• Supports internal and external contacts
• Can be used for 2 zones of protection
• Lithium battery
• ETL listed
The 2GIG Recessed Door Contact is the industry’s most flexible supervised door contact. It communicates with the 2GIG Control Panel using the 345 MHz wireless frequency. It also allows a multitude of applications while hiding the transmitter within a door or window frame. | Part # : 2GIG-DW20R-345, 2GIG-DW20R120PK
Features :
• Recessed Door Contact
• Compact size, only 2-1/2″ long
• Fully supervised
• Rare earth magnet
• Lithium battery
• ETL listed
The Glass Break Detector is a fully-supervised, tamper-protected, ceiling- or wall-mounted unit. It communicates with the 2GIG Control Panel using the 345 MHz frequency. The detector provides a 15 ft (4.6 m) maximum detection range, 360° maximum horizontal sensing angle, and dual-stage glass break detection. | Part # : 2GIG-GB1-345
Features :
• Monitors for the sound of breaking glass
• Two test LEDs
• Dual shatter recognition technology
• 360˚ range
• Tamper protected
• Fully supervised
• Lithium battery
• ETL listed
Designed for use as a radio receiver to remotely control a garage door operator with 2GIG-KEY2-345 key fob transmitters ONLY (the unit is not compatible with 2GIG-KEY1-345 key fobs or any other models of transmitters), this receiver is self-contained, not requiring an external transformer or power from the garage door operator. The receiver plugs directly into a 120 VAC outlet. | Part # : 2GIG-GDR1-345 GD00Z-4
Features :
• Control any garage door operator with 4-Button Key Ring Remotes (2GIG-KEY2-345)
• For use with up to 10 4-Button Key Ring Remotes (2GIG-KEY2-345)
• Simple design plugs directly into standard 110 VAC outlet
• Easy to install using two conductors directly connected to the garage door operator or existing wall-mounted push button
• 4-Button Key Ring Remote transmitter codes persist in memory during loss of power
• Over 1 million unique transmitter codes for secure communication
Smart Garage Door Controller
Z-Wave Garage Door Opener Remote Controller Accessory
The Image Sensor is a pet immune PIR (passive infrared) motion detector with a built-in camera. The sensor is designed to capture images during alarm or non-alarm events. Users can also initiate image capture on-demand to peek in on their property. Images are stored locally and uploaded either automatically when motion is captured during alarm events or manually when requested by the user. Once uploaded, images are available for viewing on the Alarm.com Website or an Alarm.com Smart phone app. The sensor is battery powered, all wireless, and simple to install and operate. A system with a 2GIG Cell Radio Module connected to an Alarm.com account with service plan subscription is required. For additional information on product features, functionality and service plan options, visit the Alarm.com Dealer Site. | Part # : 2GIG-IMAGE1
Features :
• PIR Motion Detection • Resolution: 320x240 (QVGA)
• ETL certified for UL 639 • Color Camera
• Wireless connectivity for easy installation • Night Vision with IR illumination
• Configurable PIR sensitivity including pet immunity • Black and white
• Required Radio: 2GIG-XCVR2-345 • Receive email or MMS alerts with images attached
• Available Zones: One zone per Image Sensor •Requires Alarm.com service plan installed (Up to 3 Image Sensors per system)
• Image Capture
Features : | Part # : 2GIG-CAM-HD100
• 720p resolution HD video
• Wireless and Ethernet network connections
• Configurable video motion detection
• PIR motion detection enhancement
• Access live video and saved clips on remote services provider’s website or mobile device
• IR for viewing in low-light conditions
• Easy setup using WPS push button configuration
• Requires Alarm.com service plan
The 2GIG 4‐Button Keyfob Remote communicates with the 2GIG Control Panel on the 345 MHz frequency. It gives users the ability to turn the security system ON and OFF before entering the home or after exiting. If there is an emergency, you can turn on the siren and automatically call the central monitoring station. Keyfobs can be programmed to operate the programmable output in the Control Panel. Use with the 2GIG Universal Garage Door Receiver (2GIG‐GDR1‐345) to open a garage door. The keyfob is a lithium coin battery‐powered, wireless keyfob designed to fit on a key chain, in a pocket, or in a purse. | Part # : 2GIG‐KEY2‐345
Features :
• Arms system in STAY or AWAY mode
• Disarms system
• Auxiliary output and emergency functions
• Lithium coin battery with 5 years life
The Panic Button Remote is a compact, battery powered, wireless panic button that transmits an Emergency signal from any location within radio frequency (RF) range of the control panel. The signal can be transmitted to the control panel, whether the security system is armed or disarmed. | Part # : 2GIG‐PANIC1‐345
Features :
• For triggering emergency alarm
• Dimensions: 1.65 x 1.20 x 0.50 in. (LxWxD)
• Weight: 0.45 oz. (including battery)
• 5-second button lockout
• Lithium battery with 3 years life
• Completely water resistant
• Completely supervisable
• Mounting options: lanyard, wristband, wall mount, belt clip, car-visor clip
The 2GIG Passive Infrared Motion Detector is a wall-mounted unit with wide-angle motion protection. It communicates with the control panel using the 345 MHz frequency. When set to High (HI) Sensitivity Mode, the PIR has a maximum range of 30 ft deep x 50 ft wide (9.1 m x 15.2 m). The PIR’s pet-immune feature can be set to tolerate animals up 55 lbs. | Part # : 2GIG-PIR1-345
Features :
• Dual element sensor with 30 ft. by 50 ft. range
• 33 or 55 lb. pet immune
• 90-degree look down
• 110˚ spread
• 3 different mounting brackets
• Tamper protected
• Fully supervised
• Lithium battery
• ETL listed
2GIG’s Wireless Smoke/Heat/Freeze Alarm is a 3xAAA battery‐powered wireless alarm intended for use in a 2GIG system. The alarm has a built‐in wireless transmitter, which communicates with the 2GIG Control Panel. When smoke, excessive heat or cold is detected, the alarm sounds a loud local alarm and the built‐in transmitter sends a signal to the Control Panel. This alarm is designed to provide protection within a 35‐foot radius of the unit. The 2GIG‐SMTK3‐345 can send alarm, tamper and battery condition messages to the Control Panel. | Part # : 2GIG‐SMTK3‐345
Features :
• Smoke, heat, and freeze detection
• Ability to separate the three detection features
• Self-contained sounder
• Supervised transmitter and status LED
• Easy installation and programming
• ETL listed
Kit contents : | Part # : 2GIG-TAKE-KIT1
ABS Plastic Enclosure (UL 94: V-0)
2GIG Super Switch Takeover Module (2GIG-TAKE-345)
12/24 VDC Power Supply Board
16.5 VAC 50 VA Grounded Plug-in Transformer
Mounting Hardware
Features :
2GIG Super Switch Takeover Module which uses the patented technology for Wireless Takeover of an Alarm System (US Patent No. 8,638,218)
Power Supply Board with a battery backup charging unit
Grounded plug-in transformer with LED indicator for power supervision
ABS Plastic wall-mounted enclosure meets UL 94: V-0 Flammability Standards
Requirements :
2GIG GC2 Panel Wireless Security System
12V, 1.4 AH Rechargeable Sealed Lead Acid Battery (or better)
Firmware Update Cable for GC2 features : | Part # : 2GIG-UPCBL2
• Quickly and easily update the GC2 or TS1 without incurring the OTA update charges from a remote services provider
• Connect a PC directly to a GC2 or TS1 using the Firmware Update Cable to update them to the latest firmware
• 4-pin TS1 adapter included
FS20Z-1 Linear Z-Wave Isolated Contact Fixture Module : | Part # : FS20Z-1
Possible Applications : Commercial Lighting, In-Ceiling Lighting/fans, Dry-Contact Relays, Pool Pumps, Water Heaters.
• Maximum Load:
○ Isolated Contacts: 20 amps G.P. maximum, 277 VAC, 10FLA, 60LRA, 250VAC
○ Motor: 1 H.P. maximum, 120/240 VAC
○ Incandescent: TV8 (Tungsten), 120 VAC, 960W maximum
• Signal (Frequency): 908.42 MHz
• J-Box mounted
• Dry or wet contact applications
• Range: Up to 100 feet line of sight between the controller and/or the closest Z-Wave device
• Input: 120 VAC, 50/60 Hz
• Z-Wave Version 4.55
• Network wide inclusion
• Scene: Command Class
• Security beaming
• Isolated Relay Output up to 277v
The LB60Z-1 is a Z-Wave controllable and fully-dimmable, instant-on LED screw-in light bulb that provides pleasant soft-white illumination equivalent to a 60-watt incandescent bulb, yet uses only 9 watts of energy. The LB60Z offers great value and convenience with an estimated 22+ year lifespan (3 hrs./day avg.), and remote control through a compatible Z-Wave hub or controller. | Part # : LB60Z-1
FEATURES :
• Wirelessly control the bulb from anywhere (requires Z-Wave Apps for iOS or Android)
• Turn the bulb ON, OFF, or use its dimming features to adjust to 100 levels of brightness
• Acts as a wireless repeater to extend the Z-Wave mesh network to cover longer distances
• Integrates with other Z-Wave certified products from Nortek Security & Control
The Minimote is a low-cost Z-Wave remote controller manufactured by AEON Labs. It is designed to be a great installer or end-user tool for wirelessly programming or controlling home automation devices. The Minimote can be upgraded (via connection to computer/internet) so that the remote controller will always be able to have the most recent build of Z-Wave protocols. A rechargeable internal lithium battery allows for months of usage—recharging is accomplished via its USB port. The Minimote can be used as a complete Z-Wave scene controller. Each button on the Minimote remote controller can perform a wide array of functions. In addition to being able to turn things on/off or brighten/dim lights, the Minimote can control entire scenes, turning multiple devices on and off at once. The Minimote is available from Nortek Security & Control in white case color only. A black case color model is available from other online retailers, if desired. | Part # : MINIMOTE
Features :
• Great for 3-way Z-Wave switch association
• Use to create associations between Z-Wave security and lighting products
Auto-Sense : | Part # : PS15Z, PD300Z
Unique to Nortek Security & Control, the Auto-Sense feature allows for local lamp activation independent of the Z-Wave controller status. With AutoSense, one can simply switch the connected lamp’s manual switch off, then on, and AutoSense will instruct the PD300Z-2 to turn the lamp on.
Specifications :
•Signal (Frequency): 908.42 MHz
• Maximum Load:
• Incandescent: 300W maximum, 120 VAC
• Range: Up to 100 feet line of sight between the wireless controller and/or the closest Z- Wave device
• Network wide inclusion
• One controlled and one pass-through outlet
• Security beaming
• Power Requirements
• 120 VAC, 60 Hz
Features : | Part # : 2GIG-Z-BRDG-433
• Whole-home energy monitoring
• Real-time energy usage at a glance
• Compare energy usage over time
• Z-Wave connectivity to the GC2 panel
• One-controlled outlet to control/dim lamps
Specifications :
• Operational Voltage: 120VAC, 60Hz
• Z-Wave Range: up to 100ft. line of sight between the controller and/or closest Z-Wave receiver module
System Requirements :
• For use with GC2 panel only
• Firmware v1.10 or higher
• CurrentCost CT Clamp and Transmitter
The WA105DBZ-1 wireless Z-Wave enabled combination sounder/strobe warning device, designed to alert intruders of a security system presence. Once paired with a compatible Z-Wave controller or hub, the sensor can be turned on or off remotely via the Z-Wave controller and network. When on, the sounder emits a very loud 105 dB alert tone and the integrated strobe flashes brightly. The sounder/strobe is designed to be wall-mounted, and comes with a UL-approved AC plug-in power supply and offers an integrated battery backup, in case of AC power interruption. | Part # : WA105DBZ-1
Features :
• Sounder volume: 105 dB @ 1 Meter
• Strobe illumination: 4 white LED, 360 lumens
• For non-life safety applications
• 100’ line-of-sight range
• Anti-tamper design
• AC powered w/battery backup
The Wall Mount Switch allows remote ON/OFF control of loads connected to the switch, and is easily wired in place of a standard wall switch. The Switch integrates with other Nortek Security & Control Z-Wave enabled products, and can also act as a wireless repeater to ensure that commands intended for another device in the network are received (useful when a device would otherwise be out of radio range). | Part # : WS15Z, WD500Z, WD1000Z, FS20Z, WT00Z
Specifications :
• Maximum Load:
○ Resistive: 15 amps (1800 watts) max., 120 VAC
○ Motor: 1/2 H.P. maximum, 120 VAC
○ Incandescent: 600W maximum, 120 VAC
• Signal (Frequency): 908.42 MHz, 9.6Kbps or 40Kbps capable
• Range: Up to 100 feet between the wireless controller and/or the closest Z-Wave device
• Input: 120v 15A 60Hz
• Z-Wave Version 4.55
• Network wide inclusion
• Scene: Command class
• Security beaming
• Requires a Neutral
• Replaceable trim ring design
The Single Wall Outlet is wired in place of a standard duplex receptacle. This device allows remote ON/OFF control of loads connected to the bottom outlet (the other outlet remains powered at all times). This Outlet integrates with other Nortek Security & Control Z-Wave enabled products, and can also act as a wireless repeater to ensure that commands intended for another device in the network are received (useful when a device would otherwise be out of radio range). 2008 National Electric Code Compliance: The 2008 NEC requires that all new installations of single and multi-family homes install tamper-resistant outlets. The WO15Z-1 is fully compliant with this code. | Part # : WO15Z-1
Specifications :
• Maximum Load:
○ Resistive: 15 amps (1800 watts) maximum, 120 VAC
○ Motor: 1/2 H.P. maximum, 120 VAC
○ Incandescent: 600W maximum, 120 VAC
• Signal (Frequency): 908.42 MHz
• Range: Up to 100 feet between the wireless controller and/or the closest Z-Wave device
• Input: 120v 15A 60Hz
• Tamper resistant as required by 2008 National Electric Code for new and renovated dwellings
• Network wide inclusion
• Scene: Command Class
• Security beaming
• Requires a Neutral
The Wall Mount Switch allows remote ON/OFF control of loads connected to the switch, and is easily wired in place of a standard wall switch. The Switch integrates with other Nortek Security & Control Z-Wave enabled products, and can also act as a wireless repeater to ensure that commands intended for another device in the network are received (useful when a device would otherwise be out of radio range). | Part # : WS15Z, WD500Z, WD1000Z, FS20Z, WT00Z
Specifications :
• Maximum Load:
○ Resistive: 15 amps (1800 watts) max., 120 VAC
○ Motor: 1/2 H.P. maximum, 120 VAC
○ Incandescent: 600W maximum, 120 VAC
• Signal (Frequency): 908.42 MHz, 9.6Kbps or 40Kbps capable
• Range: Up to 100 feet between the wireless controller and/or the closest Z-Wave device
• Input: 120v 15A 60Hz
• Z-Wave Version 4.55
• Network wide inclusion
• Scene: Command class
• Security beaming
• Requires a Neutral
• Replaceable trim ring design
The Wall Mount Switch allows remote ON/OFF control of loads connected to the switch, and is easily wired in place of a standard wall switch. The Switch integrates with other Nortek Security & Control Z-Wave enabled products, and can also act as a wireless repeater to ensure that commands intended for another device in the network are received (useful when a device would otherwise be out of radio range). | Part # : WS15Z, WD500Z, WD1000Z, FS20Z, WT00Z
Specifications :
• Maximum Load:
○ Resistive: 15 amps (1800 watts) max., 120 VAC
○ Motor: 1/2 H.P. maximum, 120 VAC
○ Incandescent: 600W maximum, 120 VAC
• Signal (Frequency): 908.42 MHz, 9.6Kbps or 40Kbps capable
• Range: Up to 100 feet between the wireless controller and/or the closest Z-Wave device
• Input: 120v 15A 60Hz
• Z-Wave Version 4.55
• Network wide inclusion
• Scene: Command class
• Security beaming
• Requires a Neutral
• Replaceable trim ring design
Model GC-TBZ48 is a battery powered Z-wave thermostat that connects to all Z-Wave hubs, including the 2GIG GC2 panel giving you control over your home’s comfort wherever you are. This model is designed to be incredibly easy to install and includes a front loading battery compartment to hold 4 “AA” batteries to power the thermostat for two full years, or it can be powered by the HVAC systems 24 VAC “C” wire. The 7 character scrolling display makes programming simple. The GC-TBZ48 works with most contemporary Central HVAC systems, whether standard or heat pump, which makes this thermostat a great solution for all retrofit or new construction needs. | Part # : GC-TBZ48
Features :
• Large, easy-to-read LED backlit display
• Battery powered design runs on 4 “AA” batteries
• Can be powered by 24 VAC “C” wire from HVAC system
• Z-Wave compatible – Ver. 4.5.5
• Supports Z-Wave FLiRS functionality
• Works on standard HVAC systems: 2 stage heat/ 2 stage cool
• Works on heat pump HVAC systems: 3 stage heat/ 2 stage cool
• Simplified installation
• USB firmware upgrade ability
• Wall mount or mounts on single-gang junction box
Panel Security | Part # : 2GIG-GC3-345
7" capacitive touchscreen 100 Wireless Zones
Resolution: 800x480 pixels 2 Wired Zones
One-touch arming 32 Keyfobs
Capacitive-touch buttons - Home, Emergency 4 Keypads
Dimensions: 8.9"x5.25"x1.25" 2 Open Collector Ouputs
5-day weather forecast Wired Bell Outputs
Firmware updates: 100 Users
• Over-the-air
• USB
Automation Power
Integrated Z-Wave radio 100-240VAC 50/60Hz 1.7A 14VDC adapter
Supports up to 232 Z-Wave devices Lithium-Polymer backup battery
Create and execute Scenes Operating Temperature 0C to 40C
Create Rooms
Bookmark Screen