## principal
| Code | type | fabricant | boitier | logement | commentaires
1052 | -28 | PDTA114WU | Phi | N | SOT323 | pnp dtr
1030 | -24 | PDTC114TU | Phi | N | SOT323 | npn dtr R1 10k
1025 | -23 | PDTA114TU | Phi | N | SOT323 | pnp dtr R1 10k
1012 | -20 | PDTC114WU | Phi | N | SOT323 | npn dtr
612 | -6 | PMSS3906 | Phi | N | SOT323 | 2N3906
409 | -4 | PMSS3904 | Phi | N | SOT323 | 2N3904
1 | 0 | 2SC3603 | Nec | CX | SOT173 | Npn RF fT 7GHz
18 | 1 | 2SC3587 | Nec | CX |  | npn RF fT10GHz
19 | 1 | BA277 | Phi | I | SOD523 | VHF Tuner band switch diode
20 | 1 | Gali-1 | MC | AZ | SOT89 | DC-8GHz MMIC amp 12dB gain
191 | 2 | 2SC3604 | Nec | CX |  | npn RF fT8GHz 12dB@2GHz
192 | 2 | BAT62-02W | Sie | I | SCD80 | BAT16 schottky diode
193 | 2 | BST82 | Phi | M |  | n-ch mosfet 80V 175mA
194 | 2 | DTCC114T | Roh | N |  | 50V 100mA npn sw + 10k base res
195 | 2 | Gali-2 | MC | AZ | SOT89 | DC-8GHz MMIC amp 16dB gain
196 | 2 | MRF5711L | Mot | X | SOT143 | npn RF MRF571
292 | 3 | BAT62-02W | Sie | I | SCD80
293 | 3 | DTC143TE | Roh | N | EMT3 | npn dtr R1 4k7 50V 100mA
294 | 3 | DTC143TKA | Roh | N | SC59 | npn dtr R1 4k7 50V 100mA
295 | 3 | DTC143TUA | Roh | N | SC70 | npn dtr R1 4k7 50V 100mA
296 | 3 | Gali-3 | MC | AZ | SOT89 | DC-3GHz MMIC amp 22dB gain
410 | 4 | BB664 | Sie | I | SCD80 | Varicap 42-2.5pF
411 | 4 | DTC114TCA | Roh | N | SOT23 | npn dtr R1 10k 50V 100mA
412 | 4 | DTC114TE | Roh | N | EMT3 | npn dtr R1 10k 50V 100mA
413 | 4 | DTC114TKA | Roh | N | SC59 | npn dtr R1 10k 50V 100mA
414 | 4 | DTC114TUA | Roh | N | SC70 | npn dtr R1 10k 50V 100mA
415 | 4 | Gali-4 | MC | AZ | SOT89 | DC-4GHz MMIC amp 17.5 dBm
416 | 4 | MRF5211L | Mot | X | SOT143 | pnp RF MRF521
512 | 5 | DTC124TE | Roh | N | EMT3 | npn dtr R1 22k 50V 100mA
513 | 5 | DTC124TKA | Roh | N | SC59 | npn dtr R1 22k 50V 100mA
514 | 5 | DTC124TUA | Roh | N | SC70 | npn dtr R1 22k 50V 100mA
515 | 5 | Gali-4 | MC | AZ | SOT89 | DC-4GHz MMIC amp 18 dBm o/p
516 | 5 | SSTPAD5 | Sil | J |  | PAD-5 5pA leakage diode
613 | 6 | DTC144TE | Roh | N | EMT3 | npn dtr R1 47k 50V 100mA
614 | 6 | DTC144TKA | Roh | N | SC59 | npn dtr R1 47k 50V 100mA
615 | 6 | DTC144TUA | Roh | N | SC70 | npn dtr R1 47k 50V 100mA
616 | 6 | Gali-6 | MC | AZ | SOT89 | DC-4GHz MMIC amp 115 dBm o/p
894 | 9 | BC849 | Mot | N | SOT23 | BC 549B
895 | 9 | DTC115TKA | Roh | N | SC59 | npn dtr R2 100k 50V 100mA
896 | 9 | DTC115TUA | Roh | N | SC70 | npn dtr R2 100k 50V 100mA
929 | 10 | MRF9411L | Mot | X | SOT143 | npn Rf 8GHz MRF941
930 | 10 | SSTPAD10 | Sil | J |  | PAD-10 10pA leakage diode
935 | 11 | MRF9511L | Mot | X | SOT143 | npn RF 8GHz MRF951
936 | 11 | MUN5311DW1 | Mot | DP | SOT363 | npn/pnp dtr 10k+10k
937 | 11 | PDTA114EU | Phi | N | SOT416 | pnp dtr
938 | 11 | SO2369R | SGS | R | SOT23R | 2N2369
944 | 12 | DTA123EKA | Roh | N | SC59 | pnp dtr 2k2+2k2 res 50V 100ma
945 | 12 | DTA123EUA | Roh | N | SC70 | pnp dtr 2k2+2k2 50V 100ma
946 | 12 | MUN5312DW1 | Mot | DP | SOT363 | npn/pnp dtr 22k+22k
953 | 13 | DTA143ECA | Roh | N | SOT23 | pnp dtr 4k7+4k7 50V 100ma
954 | 13 | DTA143EKA | Roh | N | SC59 | pnp dtr 4k7+4k7 50V 100ma
955 | 13 | DTA143EUA | Roh | N | SC70 | pnp dtr 4k7+4k7 50V 100ma
956 | 13 | MA4CS103A | Mot/A | C | SOT23 | Schottky RF 20V 100mA
957 | 13 | MUN5313DW1 | Mot | DP | SOT363 | npn/pnp dtr 47k+47k
968 | 14 | BAT114-099R | Sie | DQ |  | Quad Schottky crossover ring
969 | 14 | DTA114ECA | Roh | N | SOT23 | pnp dtr 10k + 10k
970 | 14 | DTA114EKA | Roh | N | SC59 | pnp dtr 10k + 10k
971 | 14 | DTA114EUA | Roh | N | SC70 | pnp dtr 10k + 10k
972 | 14 | MUN5314DW1 | Mot | DP | SOT363 | npn/pnp dtr 10k R1
980 | 15 | DTA124ECA | Roh | N | SOT23 | pnp dtr 30V 50mA 22k+22k
981 | 15 | DTA124EKA | Roh | N | SC59 | pnp dtr 30V 50mA 22k+22k
982 | 15 | DTA124EUA | Roh | N | SC70 | pnp dtr 30V 50mA 22k+22k
983 | 15 | MMBT3960 | Mot | N |  | 2N3960
984 | 15 | MUN5315DW1 | Mot | DP | SOT363 | npn/pnp dtr 10k R1
994 | 16 | DTA144EKA | Roh | N | SC59 | pnp dtr 30V 50mA 47k+47k
995 | 16 | DTA144EUA | Roh | N | SC70 | pnp dtr 30V 50mA 47k+47k
996 | 16 | MUN5316DW1 | Mot | DP | SOT363 | npn/pnp dtr 4k7 R1
1003 | 18 | BFP181T | Tfk | X |  | npn Rf fT 7.8GHz 10V 20mA
1004 | 18 | PDTC143ZK | Phi | N | SOT346 | npn dtr 4k7+47k
1008 | 19 | DTA115EKA | Roh | N | SC59 | pnp dtr 100k+100k 50V 100ma
1009 | 19 | DTA115EUA | Roh | N | SC70 | pnp dtr 100k+100k 50V 100ma
1010 | 19 | PDTA143ZK | Phi | N | SOT346 | pnp dtr 4k7+47k
1013 | 20 | MRF5811 | Mot | X | SOT143 | npn Rf fT 5GHz 0.2A
1014 | 20 | SSTPAD20 | Sil | J |  | PAD-20 20pA leakage diode
1018 | 21 | Gali-21 | MC | AZ | SOT89 | DC-8GHz MMIC amp 14 dB gain
1019 | 22 | DTC123EKA | Roh | N | SC59 | npn dtr 2k2+2k2 50V 100ma
1020 | 22 | DTC123EUA | Roh | N | SC70 | npn dtr 2k2+2k2 50V 100ma
1021 | 22 | MMBT4209 | NS | N | SOT23 | pnp sw 850MHz 2N4209
1026 | 23 | DTC143EKA | Roh | N | SC59 | pnp dtr 50V 100mA 4k7+ 4k7
1027 | 23 | DTC143EUA | Roh | N | SC70 | pnp dtr 50V 100mA 4k7+ 4k7
1028 | 23 | MMBT3646 | NS | N | SOT23 | npn sw 350MHz 2N3646
1031 | 24 | 2SC5006 | Nec | N |  | npn RF fT 4.5GHz @3V 7mA
1032 | 24 | DTC114ECA | Roh | N | SOT23 | npn dtr 50V 100mA 10k + 10k
1033 | 24 | DTC114EKA | Roh | N | SC59 | npn dtr 50V 100mA 10k + 10k
1034 | 24 | DTC114EUA | Roh | N | SC70 | npn dtr 50V 100mA 10k + 10k
1035 | 24 | MMBD2101 | NS | C | SOT23 | Si diode 100V 200mA
1039 | 25 | DTC124ECA | Roh | N | SOT23 | npn dtr 50V 100mA 22k + 22k
1040 | 25 | DTC124EKA | Roh | N | SC59 | npn dtr 50V 100mA 22k + 22k
1041 | 25 | DTC124EUA | Roh | N | SC70 | npn dtr 50V 100mA 22k + 22k
1042 | 25 | MMBD2102 | NS | K | SOT23 | Si diode 100V 200mA
1044 | 26 | DTC144EKA | Roh | N | SC59 | npn dtr 50V 30mA 47k + 47k
1045 | 26 | DTC144EUA | Roh | N | SC70 | npn dtr 50V 30mA 47k + 47k
1046 | 26 | MMBD2103 | NS | D | SOT23 | dual MMBD1201
1048 | 27 | MMBD2104 | NS | B | SOT23 | dual cc MMBD1201
1053 | 28 | BFP280T | Tfk | W |  | npn RF fT 7GHz 8V 10mA
1054 | 28 | MMBD2105 | NS | A | SOT23 | dual ca MMBD1201
1056 | 29 | DTC115EE | Roh | N | EMT3 | npn dtr 100k +100k 50V 20mA
1057 | 29 | DTC115EKA | Roh | N | SC59 | npn dtr 100k +100k 50V 20mA
1058 | 29 | DTC115EUA | Roh | N | SC70 | npn dtr 100k +100k 50V 20mA
1059 | 29 | MMBD1401 | NS | C | SOT23 | Si diode 200V 100mA
1061 | 30 | MUN5330DW1 | Mot | DP | SOT363 | npn/pnp dtr 1k0+1k0
1064 | 31 | MMBD1402 | NS | K | SOT23 | Si diode 200V 100mA
1065 | 31 | MUN5331DW1 | Mot | DP | SOT363 | npn/pnp dtr 2k2+2k2
1067 | 32 | BAT32 | Sie | CS |  | 18GHz zero-bias schottky
1068 | 32 | MMBD1403 | NS | D | SOT23 | dual Si diode 200V 100mA
1069 | 32 | MUN5332DW1 | Mot | DP | SOT363 | npn/pnp dtr 4k7+4k7
1072 | 33 | DTA143XE | Roh | N | EMT3 | pnp dtr 4k7+10k 50V 100mA
1073 | 33 | DTA143XKA | Roh | N | SC59 | pnp sw 4k7+10k bias res 50V 100mA
1074 | 33 | DTA143XUA | Roh | N | SC70 | pnp sw 4k7+10k bias res 50V 100mA
1075 | 33 | Gali-33 | MC | AZ | SOT89 | DC-4GHz MMIC amp 19dB gain
1076 | 33 | MMBD1404 | NS | B | SOT23 | dual cc Si diode 200V 100mA
1077 | 33 | MUN5333DW1 | Mot | DP | SOT363 | npn/pnp dtr 4k7+47k
1081 | 34 | 2SC5007 | Nec | N |  | npn RF fT 7GHz @3V 7mA
1082 | 34 | MMBD1405 | NS | A | SOT23 | dual ca Si diode 200V 100mA
1083 | 34 | MUN5334DW1 | Mot | DP | SOT363 | npn/pnp dtr 22k+47k
1085 | 35 | DTA124XE | Roh | N | EMT3 | pnp dtr 22k+47k 50V 50mA
1086 | 35 | DTA124XKA | Roh | N | SC59 | pnp dtr 22k+47k 50V 50mA
1087 | 35 | DTA124XUA | Roh | N | SC70 | pnp dtr 22k+47k 50V 50mA
1088 | 35 | MUN5335DW1 | Mot | DP | SOT363 | npn/pnp dtr 2k2+47k
1093 | 41 | BAT14-115R | Sie | CZ | SOT173 | 40GHz schottky ring quad
1094 | 41 | BAT14-115S | Sie | CS | SOT173 | 40GHz schottky diode
1097 | 42 | BAT14-025R | Sie | CZ | SOT173 | 4GHz schottky ring quad
1098 | 42 | BAT14-025S | Sie | CS | SOT173 | 4GHz schottky diode
1100 | 43 | BAS40 | Sie | C | SOT23 | schottky diode 40V 100mA
1101 | 43 | DTA143EE | Mot | N | SOT416 | pnp dtr 4k7 + 4k7
1102 | 43 | DTC143XE | Roh | N | EMT3 | npn dtr 4k7+10k 50V 100mA
1103 | 43 | DTC143XKA | Roh | N | SC59 | npn dtr 4k7+10k 50V 100mA
1104 | 43 | DTC143XUA | Roh | N | SC70 | npn dtr 4k7+10k 50V 100mA
1109 | 44 | 2SC5009 | Nec | N |  | npn RF fT 12GHz @3V 5mA
1110 | 44 | BAS40-04 | Sie | D | SOT23 | dual series BAS40
1111 | 44 | BAS40-04W | Sie | D | SOT323 | dual series BAS40
1114 | 45 | BAS40-05 | Sie | A | SOT23 | dual ca BAS40
1115 | 45 | BAS40-05W | Sie | A | SOT323 | dual ca BAS40
1116 | 45 | BAT14-055R | Sie | CZ | SOT173 | 8GHz schottky ring quad
1117 | 45 | BAT14-055S | Sie | CS | SOT173 | 8GHz schottky diode
1118 | 45 | DTC124XE | Roh | N | EMT3 | npn dtr 22k+47k 50V 50mA
1119 | 45 | DTC124XKA | Roh | N | SC59 | npn dtr 22k+47k 50V 50mA
1120 | 45 | DTC124XUA | Roh | N | SC70 | npn dtr 22k+47k 50V 50mA
1125 | 46 | BAS40-06 | Sie | B | SOT23 | dual cc BAS40
1126 | 46 | BAS40-06W | Sie | B | SOT323 | dual cc BAS40
1127 | 46 | MBT3946DW | Mot | DP |  | 2N3904/2N3906 pair
1130 | 47 | BAS40-07 | Sie | S | SOT143 | dual BAS40
1131 | 47 | BAS40-07W | Sie | S | SOT343 | dual BAS40
1135 | 49 | BAT14-095R | Sie | CZ | SOT173 | 18GHz schottky ring quad
1136 | 49 | BAT14-095S | Sie | CS | SOT173 | 18GHz shottky diode
1138 | 50 | SSTPAD50 | Sil | J |  | PAD-50 50pA leakage diode
1139 | 51 | BAT15-115R | Sie | CZ | SOT173 | 40GHz schottky ring quad
1140 | 51 | BAT15-115S | Sie | CS | SOT173 | 40GHz schottky diode
1145 | 52 | BAS52-02V | Inf | I | SC79 | Schottky diode 45V 750mA
1146 | 52 | BAT15-025R | Sie | CZ | SOT173 | 4GHz schottky ring quad
1147 | 52 | BAT15-025S | Sie | CS | SOT173 | 4GHz schottky diode
1148 | 52 | DTA123YE | Roh | N | EMT3 | pnp dtr 2k2 +10k 50V 100mA
1149 | 52 | DTA123YKA | Roh | N | SC59 | pnp dtr 2k2 +10k 50V 100mA
1150 | 52 | DTA123YUA | Roh | N | SC70 | pnp dtr 2k2 +10k 50V 100mA
1151 | 52 | Gali-52 | MC | AZ | SOT89 | DC-2GHz MMIC amp 23 dB gain
| 53 | BAT-17 |  |  | SOT23
| 54 | BAT-04 |  |  | SOT23
1156 | 54 | DTA114YE | Roh | N | EMT3 | pnp dtr 10k + 47k 50V 100mA
1157 | 54 | DTA114YKA | Roh | N | SC59 | pnp dtr 10k + 47k 50V 100mA
1158 | 54 | DTA114YUA | Roh | N | SC70 | pnp dtr 10k + 47k 50V 100mA
| 55 | BAT-05 |  |  | SOT23
1163 | 55 | BAT15-055R | Sie | CZ | SOT173 | 8GHz schottky ring quad
1164 | 55 | BAT15-055S | Sie | CS | SOT173 | 8GHz schottky diode
1165 | 55 | Gali-55 | MC | AZ | SOT89 | DC-4GHz MMIC amp 21 dB gain
| 56 | BAT-06 |  |  | SOT23
1175 | 57 | BFQ57 | Sie | CX | SOT173 | npn 6.5GHz 16V/35mA
1177 | 58 | BFQ58 | Sie | CX | SOT173 | npn 6.5GHz 16V/30mA
1178 | 59 | BAT15-095R | Sie | CZ | SOT173 | 18GHz schottky ring quad
1179 | 59 | BAT15-095S | Sie | CS | SOT173 | 18GHz schottky diode
1201 | 62 | DTC123YE | Roh | N | EMT3 | npn dtr 2k2 +10k 50V 100mA
1202 | 62 | DTC123YKA | Roh | N | SC59 | npn dtr 2k2 +10k 50V 100mA
1203 | 62 | DTC123YUA | Roh | N | SC70 | npn dtr 2k2 +10k 50V 100mA
1215 | 64 | DTC114YE | Roh | N | EMT3 | npn dtr 10k + 47k 50V 100mA
1216 | 64 | DTC114YKA | Roh | N | SC59 | npn dtr 10k + 47k 50V 100mA
1217 | 64 | DTC114YUA | Roh | N | SC70 | npn dtr 10k + 47k 50V 100mA
1225 | 67 | BFP67 | Tfk | X | SOT143 | npn Rf fT 7.5GHz 10V 50mA
1231 | 69 | DTA114YE | Mot | N | SOT416 | pnp dtr 10k +47k
1232 | 69 | DTC115EE | Roh | N | EMT3 | npn dtr 100k+100k 50V 20mA
1233 | 69 | DTC115EKA | Roh | N | SC59 | npn dtr 100k+100k 50V 20mA
1234 | 69 | DTC115EUA | Roh | N | SC70 | npn dtr 100k+100k 50V 20mA
1235 | 70 | BFQ70 | Sie | CX | SOT173 | npn fT 5.2GHz 15V 35mA
1237 | 71 | BFQ71 | Sie | CX | SOT173 | npn fT 5.2GHz 15V 30mA
1239 | 72 | 2N7002 | Sil | M | SOT23 | n-ch mosfet 60V 170mA
1240 | 72 | BFQ72 | Sie | CX | SOT173 | npn fT 5.1GHz 15V 50mA
1243 | 73 | 2SC5004 | Nec | N |  | npn RF 5GHz @5V 5mA
| 73 | BAS 70 |  |  | SOT23
1244 | 73 | BFQ73 | Sie | CX | SOT173 | npn fT 4.9GHz 15V 75mA
1245 | 73 | MA4CS101A | Mot/A | C | SOT23 | schottky diode 70V 50mA
1255 | 74 | 2SC5005 | Nec | N |  | npn RF 5.5GHz @5V 5mA
| 74 | BAS 70-04 |  |  | SOT23
1256 | 74 | BFQ74 | Sie | CX | SOT173 | npn fT 6GHz 16V 35mA
1257 | 74 | DTA114WE | Roh | N | EMT3 | pnp dtr 10k + 4k7 50V 100mA
1258 | 74 | DTA114WKA | Roh | N | SC59 | pnp dtr 10k + 4k7 50V 100mA
1259 | 74 | DTA114WUA | Roh | N | SC70 | pnp dtr 10k + 4k7 50V 100mA
1260 | 74 | MA4CS101B | Mot/A | D | SOT23 | dual series MA4CS101A (73)
| 75 | BAS 70-05 |  |  | SOT23
1267 | 75 | BFQ75 | Sie | CX | SOT173 | pnp fT 5GHz 12V 50mA
| 76 | BAS 70-06 |  |  | SOT23
1277 | 76 | BFQ76 | Sie | CX | SOT173 | pnp fT 5GHz 15V 30mA
| 76 | BFQ76 | Sie | CX | SOT173 | pnp fT 5GHz 15V 30mA
1278 | 76 | DTA144WE | Roh | N | EMT3 | pnp dtr 47k + 22k 50V 30mA
1279 | 76 | DTA144WKA | Roh | N | SC59 | pnp dtr 47k + 22k 50V 30mA
1280 | 76 | DTA144WUA | Roh | N | SC70 | pnp dtr 47k + 22k 50V 30mA
1288 | 77 | BFQ77 | Sie | CX | SOT173 | npn fT 7GHz 15V 20mA
1289 | 77 | MA4CS101E | Mot/A | S | SOT143 | dual MA4CS101A (73)
1295 | 78 | MMBT4258 | NS | N | SOT23 | pnp sw fT 700MHz
1296 | 81 | SO2369AR | SGS | R | SOT23R | 2N2369A
1297 | 81 | ZMV831BV2 | Zet | I | SOD523 | 28V hyperabrupt varicap 15pF @2V
1318 | 82 | 2SC5009 | Nec | N |  | npn RF fT 12GHz @ 3V 5mA
1319 | 82 | ZMV832BV2 | Zet | I | SOD523 | 28V hyperabrupt varicap 22pF @2V
1321 | 83 | 2SC5010 | Nec | N |  | npn RF fT 12GHz 3V 10mA
1322 | 83 | MA4CS102A | Mot/A | C | SOT23 | schottky diode 8V 30mA
1323 | 83 | MMBT4400 | NS | N |  | npn 2N4400
1330 | 84 | DTC114WE | Roh | N | EMT3 | npn dtr 10k + 4k7 50V 100mA
1331 | 84 | DTC114WKA | Roh | N | SC59 | npn dtr 10k + 4k7 50V 100mA
1332 | 84 | DTC114WUA | Roh | N | SC70 | npn dtr 10k + 4k7 50V 100mA
1333 | 84 | MA4CS102B | Mot/A | D | SOT23 | dual ser schottky diode 8V 30mA
1338 | 85 | MA4CS102A | Mot/A | B | SOT23 | dual cc schottky diode 8V 30mA
1339 | 85 | MMBD1701 | NS | C |  | Fast Si diode 30V 50mA
1345 | 86 | DTC144WE | Roh | N | EMT3 | npn dtr 47k + 22k 50V 30mA
1346 | 86 | DTC144WKA | Roh | N | SC59 | npn dtr 47k + 22k 50V 30mA
1347 | 86 | DTC144WUA | Roh | N | SC70 | npn dtr 47k + 22k 50V 30mA
1348 | 86 | MMBD1702 | NS | K |  | Fast Si diode 30V 50mA
1354 | 87 | MA4CS102A | Mot/A | S | SOT143 | dual schottky diode 8V 30mA
1355 | 87 | MMBD1703 | NS | D | SOT23 | dual ser MMBD1701
1358 | 88 | MMBD1704 | NS | B | SOT23 | dual cc MMBD1701
1360 | 89 | MMBD1705 | NS | A | SOT23 | dual ca MMBD1701
1361 | 91 | DTA113TKA | Roh | N | SC59 | pnp dtr R11k0 50V 100mA
1362 | 91 | ZV931V2 | Zet | I | SOD523 | 4-13.5pF hyperabrupt varicap
1365 | 92 | ZV932V2 | Zet | I | SOD523 | 5.5-17pF hyperabrupt varicap
1367 | 93 | DTA143TE | Roh | N | EMT3 | pnp dtr R1 4k7 50V 100mA
1368 | 93 | DTA143TKA | Roh | N | SC59 | pnp dtr R1 4k7 50V 100mA
1369 | 93 | DTA143TUA | Roh | N | SC70 | pnp dtr R1 4k7 50V 100mA
1370 | 93 | ZV933V2 | Zet | I | SOD523 | 12-42pF hyperabrupt varicap
1371 | 94 | DTA114TE | Roh | N | EMT3 | pnp dtr R1 10k 50V 100mA
1372 | 94 | DTA114TKA | Roh | N | SC59 | pnp dtr R1 10k 50V 100mA
1373 | 94 | DTA114TUA | Roh | N | SC70 | pnp dtr R1 10k 50V 100mA
1374 | 95 | DTA124TCA | Roh | N | SOT23 | pnp dtr R1 22k 50V 100mA
1375 | 95 | DTA124TE | Roh | N | EMT3 | pnp dtr R1 22k 50V 100mA
1376 | 95 | DTA124TKA | Roh | N | SC59 | pnp dtr R1 22k 50V 100mA
1377 | 96 | DTA144TE | Roh | N | EMT3 | pnp dtr R1 47k 50V 100mA
1378 | 96 | DTA144TKA | Roh | N | SC59 | pnp dtr R1 47k 50V 100mA
1379 | 96 | DTA144TUA | Roh | N | SC70 | pnp dtr R1 47k 50V 100mA
| 97 | BCV65 |  |  | SOT143
| 98 | BCV65 B |  |  | SOT143
1382 | 99 | DTA115TE | Roh | N | EMT3 | pnp dtr R1 100k 50V 100mA
1383 | 99 | DTA115TKA | Roh | N | SC59 | pnp dtr R1 100k 50V 100mA
1384 | 99 | DTA115TUA | Roh | N | SC70 | pnp dtr R1 100k 50V 100mA
1385 | 100 | SSTPAD100 | Sil | J | SOT23 | PAD-100 100pA leakage diode
1386 | 101 | PZM10NB1 | Phi | C | SOT346 | 10V 0.3W zener
1387 | 102 | PZM10NB2 | Phi | C | SOT346 | 10V 0.3W zener
1388 | 103 | PZM10NB3 | Phi | C | SOT346 | 10V 0.3W zener
1389 | 111 | DTA113ZUA | Roh | N | SC70 | pnp dtr 1k+10k 50V 100mA
1390 | 111 | PZM11NB1 | Phi | C | SOT346 | 11V 0.3W zener
1391 | 112 | PZM11NB2 | Phi | C | SOT346 | 11V 0.3W zener
1392 | 113 | DTA143ZUA | Roh | N | SC70 | pnp dtr 4k7+47k 50V 100mA
1393 | 113 | PZM11NB3 | Phi | C | SOT346 | 11V 0.3W zener
1394 | 121 | DTC113ZUA | Roh | N | SC70 | npn dtr 1k+10k 50V 100mA
1395 | 121 | PZM12NB1 | Phi | C | SOT346 | 12V 0.3W zener
1396 | 122 | PZM12NB2 | Phi | C | SOT346 | 12V 0.3W zener
1397 | 123 | DTC143ZUA | Roh | N | SC70 | npn dtr 4k7+47k 50V 100mA
1398 | 123 | PZM12NB3 | Phi | C | SOT346 | 12V 0.3W zener
1399 | 131 | PZM13NB1 | Phi | C | SOT346 | 13V 0.3W zener
1400 | 132 | DTA123JUA | Roh | N | SC70 | pnp dtr 2k2+47k 50V 100mA
1401 | 132 | PZM13NB2 | Phi | C | SOT346 | 13V 0.3W zener
1402 | 133 | PZM13NB3 | Phi | C | SOT346 | 13V 0.3W zener
1403 | 142 | DTA123JUA | Roh | N | SC70 | npn dtr 2k2+47k 50V 100mA
1404 | 151 | PZM15NB1 | Phi | C | SOT346 | 15V 0.3W zener
1405 | 152 | PZM15NB2 | Phi | C | SOT346 | 15V 0.3W zener
1406 | 153 | PZM15NB3 | Phi | C | SOT346 | 15V 0.3W zener
1407 | 156 | DTA144VUA | Roh | N | SC70 | pnp dtr 47k+10k 50V 100mA
1408 | 161 | PZM16NB1 | Phi | C | SOT346 | 16V 0.3W zener
1409 | 162 | PZM16NB2 | Phi | C | SOT346 | 16V 0.3W zener
1410 | 163 | PZM16NB3 | Phi | C | SOT346 | 16V 0.3W zener
1411 | 166 | DTC144VUA | Roh | N | SC70 | npn dtr 47k+10k 50V 100mA
1412 | 179 | FMMT5179 | Zet | N |  | 2N5179
1413 | 181 | PZM18NB1 | Phi | C | SOT346 | 18V 0.3W zener
1414 | 182 | PZM18NB2 | Phi | C | SOT346 | 18V 0.3W zener
1415 | 183 | PZM18NB3 | Phi | C | SOT346 | 18V 0.3W zener
1416 | 200 | SSTPAD200 | Sil | J |  | PAD-200 200pA leakage diode
1417 | 201 | PZM20NB1 | Phi | C | SOT346 | 20V 300mW Zener
1418 | 202 | PZM20NB2 | Phi | C | SOT346 | 20V 300mW Zener
1419 | 203 | PZM20NB3 | Phi | C | SOT346 | 20V 300mW Zener
1420 | 221 | PZM22NB1 | Phi | C | SOT346 | 22V 300mW Zener
1421 | 222 | PZM22NB2 | Phi | C | SOT346 | 22V 300mW Zener
1422 | 223 | PZM22NB3 | Phi | C | SOT346 | 22V 300mW Zener
1423 | 241 | PZM24NB | Phi | C | SOT346 | 24V 300mW Zener
1424 | 242 | PZM24NB | Phi | C | SOT346 | 24V 300mW Zener
1425 | 243 | PZM20NB | Phi | C | SOT346 | 24V 300mW Zener
1426 | 271 | PZM2.7NB1 | Phi | C | SOT346 | 2.7V 300mW Zener
1427 | 272 | PZM2.7NB2 | Phi | C | SOT346 | 2.7V 300mW Zener
1428 | 301 | FDV301N | Fch | M | SOT23 | n-ch 'digital' fet 25V 0.22A
1429 | 302 | FDV302P | Fch | M | SOT23 | p-ch 'digital' fet 25V 0.13A
1430 | 303 | FDV303N | Fch | M | SOT23 | n-ch 'digital' fet 25V 0.68A
1431 | 304 | FDV304P | Fch | M | SOT23 | p-ch 'digital' fet 25V 0.46A
1432 | 331 | NDS331N | Fch | M | SOT23 | n-ch mosfet 1.3A 20V
1433 | 331 | PZM3.3NB1 | Phi | C | SOT346 | 3.3V 300mW zener
1434 | 332 | NDS332N | Fch | M | SOT23 | p-ch mosfet 0.4A, 1A pk, 20V
1435 | 332 | PZM3.3NB2 | Phi | C | SOT346 | 3.3V 300mW zener
1436 | 335 | NDS335N | Fch | M | SOT23 | n-ch mosfet 70 mA, 1.7A pk, 20V
1437 | 336 | NDS336N | Fch | M | SOT23 | p-ch mosfet 0.27A, 1.2A pk, 20V
1438 | 337 | NDS337N | Fch | M | SOT23 | n-ch mosfet 50 mA, 2.5A pk 20V
1439 | 338 | NDS338N | Fch | M | SOT23 | p-ch mosfet 0.13A, 1.6Apk 20V
1440 | 340 | FDV340P | Fch | M | SOT23 | p-ch mosfet 20V 70 mA
1441 | 351 | NDS351N | Fch | M | SOT23 | n-ch mosfet 1.1A 30V
1442 | 352 | NDS352N | Fch | M | SOT23 | p-ch mosfet 0.5A 20V
1443 | 355 | NDS355N | Fch | M | SOT23 | n-ch mosfet 0.1A, 1.6A pk 30V
1444 | 356 | NDS356N | Fch | M | SOT23 | p-ch mosfet 0.3A, 1.1A pk 20V
1445 | 357 | NDS357N | Fch | M | SOT23 | n-ch mosfet 2.5Apk 30V
1446 | 358 | FDN358N | Fch | M | SOT23 | p-ch mosfet 0.2A 1.6A pk 30V
1447 | 358 | NDS358N | Fch | M | SOT23 | p-ch mosfet 0.2A, 1.6A pk 30V
1448 | 360 | FDN360P | Fch | M | SOT23 | p-ch mosfet 80mA, 2a PK, 30V
1449 | 361 | PZM3.6NB1 | Phi | C | SOT346 | 3.6V 300mW Zener
1450 | 362 | PZM3.3NB2 | Phi | C | SOT346 | 3.6V 300mW Zener
1451 | 391 | PZM3.9NB1 | Phi | C | SOT346 | 3.9V 300mW Zener
1452 | 392 | PZM3.9NB2 | Phi | C | SOT346 | 3.9V 300mW Zener
1453 | 413 | FMMT413 | Zet | N | SOT23 | npn avalanche 150v 0.1A
1454 | 415 | FMMT415 | Zet | N | SOT23 | npn avalanche 260v 0.1A
1455 | 417 | FMMT417 | Zet | N | SOT23 | npn avalanche 320v 0.1A
1456 | 431 | PZM4.3NB1 | Phi | C | SOT346 | 4.3V 0.3W zener
1457 | 432 | PZM4.3NB2 | Phi | C | SOT346 | 4.3V 0.3W zener
1458 | 433 | PZM4.3NB3 | Phi | C | SOT346 | 4.3V 0.3W zener
1459 | 449 | FMMT449 | Zet | N | SOT23 | npn 50V 1A low Vce sat
1460 | 451 | FMMT451 | Zet | N | SOT23 | npn 60V 1A
1461 | 455 | FMMT455 | Zet | N | SOT23 | NPN 140V 1A
1462 | 458 | FMMT458 | Zet | N | SOT23 | npn 400V 0.4A
1463 | 471 | PZM4.7NB1 | Phi | C | SOT346 | 4.7V 0.3W zener
1464 | 472 | PZM4.7NB2 | Phi | C | SOT346 | 4.7V 0.3W zener
1465 | 473 | PZM4.7NB3 | Phi | C | SOT346 | 4.7V 0.3W zener
1466 | 491 | FMMT491 | Zet | N | SOT23 | ZTX 450/451
1467 | 493 | FMMT493 | Zet | N | SOT23 | ZTX 453
1468 | 494 | FMMT494 | Zet | N | SOT23 | npn 120V 1A
1469 | 495 | FMMT495 | Zet | N | SOT23 | npn 170V 1A
1470 | 497 | FMMT497 | Zet | N | SOT23 | npn 300V 0.5A
1471 | 500 | SSTPAD500 | Sil | J |  | PAD-500 500pA leakage diode
1472 | 511 | PZM5.1NB1 | Phi | C | SOT346 | 5.1V 0.3W zener
1473 | 512 | PZM5.1NB2 | Phi | C | SOT346 | 5.1V 0.3W zener
1474 | 513 | PZM5.1NB3 | Phi | C | SOT346 | 5.1V 0.3W zener
1475 | 558 | FMMT558 | Zet | N | SOT23 | pnp 400V 0.15A
1476 | 561 | PZM5.1NB1 | Phi | C | SOT346 | 5.6V 0.3W zener
1477 | 562 | PZM5.1NB2 | Phi | C | SOT346 | 5.6V 0.3W zener
1478 | 563 | PZM5.1NB3 | Phi | C | SOT346 | 5.6V 0.3W zener
1479 | 589 | FMMT589 | Zet | N | SOT23 | pnp 30V 1A
1480 | 591 | FMMT591 | Zet | N | SOT23 | ZTX550/551
1481 | 593 | FMMT593 | Zet | N | SOT23 | ZTX 553
1482 | 605 | NDS0605 | Fch | M | SOT23 | P-ch mosfet 60V 180mA
1483 | 610 | NDS0610 | Fch | M |  | p-ch sw mosfet 60V
1484 | 614 | FMMT614 | Zet | N | SOT23 | sw
1485 | 617 | FMMT617 | Zet | N | SOT23 | npn sw 15V 3A
1486 | 618 | FMMT618 | Zet | N | SOT23 | npn sw 20V 2.5A
1487 | 619 | FMMT619 | Zet | N | SOT23 | npn sw 50V 2A
1488 | 621 | PZM6.2NB1 | Phi | C | SOT346 | 6.2V 0.3W zener
1489 | 622 | PZM6.2NB2 | Phi | C | SOT346 | 6.2V 0.3W zener
1490 | 623 | PZM6.2NB3 | Phi | C | SOT346 | 6.2V 0.3W zener
1491 | 624 | FMMT624 | Zet | N | SOT23
1492 | 625 | FMMT625 | Zet | N | SOT23
1493 | 634 | FMMT634 | Zet | N | SOT23 | 100V 0.9A darlington npn
1494 | 651 | PZT651 | Mot | N | SOT223 | npn 60V 1A
1495 | 681 | PZM6.8NB1 | Phi | C | SOT346 | 6.8V 0.3W zener
1496 | 682 | PZM6.8NB2 | Phi | C | SOT346 | 6.8V 0.3W zener
1497 | 683 | PZM6.8NB1 | Phi | C | SOT346 | 6.8V 0.3W zener
1498 | 701 | 2N7001 | Mot | M | SOT23 | n-ch mosfet
1499 | 702 | 2N7002 | Mot | M | SOT23 | n-ch mosfet 60V 0.11A
1500 | 703 | 2N7003 | Mot | M | SOT23 | n-ch mosfet
1501 | 712 | NDS7002A | NS | M | SOT23 | n-ch mosfet 60V 0.28A
1502 | 717 | FMMT717 | Zet | N | SOT23 | pnp sw 0.625W 2.5A 12V
1503 | 718 | FMMT718 | Zet | N | SOT23 | pnp sw 0.625W 1.5A 20V
1504 | 720 | FMMT720 | Zet | N | SOT23 | pnp sw 0.625W 1.5A
1505 | 722 | FMMT722 | Zet | N | SOT23 | pnp sw
1506 | 723 | FMMT723 | Zet | N | SOT23 | pnp sw
1507 | 751 | PZM7.5NB1 | Phi | C | SOT346 | 7.5V 0.3W zener
1508 | 752 | PZM7.5NB2 | Phi | C | SOT346 | 7.5V 0.3W zener
1509 | 753 | PZM7.5NB3 | Phi | C | SOT346 | 7.5V 0.3W zener
1510 | 821 | PZM8.2NB1 | Phi | C | SOT23 | 8.2V 0.3W zener
1511 | 822 | PZM8.2NB2 | Phi | C | SOT23 | 8.2V 0.3W zener
1512 | 822 | S822T | Tfk | X |  | npn RF fT 5.2GHz 6V 8mA
1513 | 823 | PZM8.2NB3 | Phi | C | SOT23 | 8.2V 0.3W zener
1514 | 852 | S852T | Tfk | N | SOT23 | npn RF fT 5.2GHz 6V 8mA
1515 | 887 | S887T | Tfk | W | SOT143 | n-ch dg uhf mosfet
1516 | 888 | S888T | Tfk | W | SOT142 | n-ch dg uhf mosfet
1517 | 911 | PZM9.1NB1 | Phi | C | SOT346 | 9.1V 0.3W zener
1518 | 912 | PZM9.1NB2 | Phi | C | SOT346 | 9.1V 0.3W zener
1519 | 913 | PZM9.1NB3 | Phi | C | SOT346 | 9.1V 0.3W zener
2 | 005 | SSTPAD5 | Sil |  | SOT23 | JPAD5
3 | 05F | TSDF1205R | Tfk | WQ |  | fT12GHz npn 4V 5mA
4 | 0A | DTC125TKA | Roh | N | SC59 | npn dtr R2 100k 50V 100mA
5 | 0A | DTC125TUA | Roh | N | SC70 | npn dtr R2 100k 50V 100mA
6 | 0A | MUN5111DW1 | Mot | DO | SOT363 | dual pnp dtr 10k+10k
7 | 0B | MUN5112DW1 | Mot | DO | SOT363 | dual pnp dtr 22k+22k
8 | 0C | MUN5113DW1 | Mot | DO | SOT363 | dual pnp dtr 47k+47k
9 | 0D | MUN5114DW1 | Mot | DO | SOT363 | dual pnp dtr 10k+47k
10 | 0E | MUN5115DW1 | Mot | DO | SOT363 | dual pnp dtr R1 10k
11 | 0F | MUN5116DW1 | Mot | DO | SOT363 | dual pnp dtr R1 4k7
12 | 0G | MUN5130DW1 | Mot | DO | SOT363 | dual pnp dtr 1k0+1k0
13 | 0H | MUN5131DW1 | Mot | DO | SOT363 | dual pnp dtr 2k2+2k2
14 | 0J | MUN5132DW1 | Mot | DO | SOT363 | dual pnp dtr 4k7+4k7
15 | 0K | MUN5133DW1 | Mot | DO | SOT363 | dual pnp dtr 4k7+47k
16 | 0L | MUN5134DW1 | Mot | DO | SOT363 | dual pnp dtr 22k+47k
17 | 0M | MUN5135DW1 | Mot | DO | SOT363 | dual pnp dtr 2k2+47k
21 | 1 (red) | BB669 | Sie | I | SOD323 | 56-2.7 pF varicap
931 | 10 | SST110 | Sil |  | SOT23
932 | 10A | PZM10NB2A | Phi | A | SOT346 | dual ca 10V 0.3W zener
933 | 10V | PZM10NB | Phi | C | SOT346 | 10V 0.3W zener
934 | 10Y | BZV49-C10 | Phi | O | SOT89 | 10V 1W zener BZV85
939 | 11 | MMBD1501 | NS |  | SOT23
940 | 11A | MMBD1501A | NS | C | SOT23 | Si diode 200V 100mA
941 | 11A | PZM11NB2A | Phi | A | SOT346 | dual ca 11V 0.3W zener
942 | 11V | PZM11NB | Phi | C | SOT346 | 11V 0.3W zener
943 | 11Y | BZV49-C11 | Phi | O | SOT89 | 11V 1W zener BZV85
947 | 12 | INA-12063 | HP |  | SOT363
948 | 12A | MMBD1502A | NS | K | SOT23 | Si diode 200V 100mA
949 | 12A | PZM12NB2A | Phi | A | SOT346 | dual ca 12V 0.3W zener
950 | 12E | ZC2812E | Zet | D | SOT23 | dual series RF schottky15V 20mA
951 | 12V | PZM12NB | Phi | C | SOT346 | 12V 0.3W zener
952 | 12Y | BZV49-C12 | Phi | O | SOT89 | 12V 1W zener BZV85
958 | 13 | BAS125 | Sie |  | SOT23
959 | 13 | MMBD1503 | NS |  | SOT23
960 | 13A | MMBD1503A | NS | D | SOT23 | dual Si diode 200V 100mA
961 | 13A | PZM13NB2A | Phi | A | SOT346 | dual ca 13V 0.3W zener
962 | 13E | ZC2813E | Zet | A | SOT23 | dual ca RF schottky15V 20mA
963 | 13s | BAS125 | Sie | C | SOT23 | Schottky sw 24V 100mA
964 | 13s | BAS125W | Sie | C | SOT323 | Schottky sw 24V 100mA
965 | 13t | BC846BPN | Phi | N | SOT363 | BC546B
966 | 13V | PZM13NB | Phi | C | SOT346 | 13V 0.3W zener
967 | 13Y | BZV49-C13 | Phi | O | SOT89 | 13V 1W zener BZV85
973 | 14 | BAS125-04 | Sie |  | SOT23
974 | 14 | MMBD1504 | NS |  | SOT23
975 | 14A | MMBD1504A | NS | B | SOT23 | dual cc Si diode 200V 100mA
976 | 14B | BFR14B | Sie
977 | 14C | BFR14C | Sie
978 | 14s | BAS125-04 | Sie | D | SOT23 | Dual series Schottky 25V 100mA
979 | 14s | BAS125-04W | Sie | D | SOT323 | Dual series Schottky 25V 100mA
985 | 15 | BAS125-05 | Sie |  | SOT23
986 | 15 | MMBD1505 | NS |  | SOT23
987 | 15 | MMBT3960 | Mot |  | SOT23
988 | 15A | MMBD1505A | NS | A | SOT23 | dual ca Si diode 200V 100mA
989 | 15A | PZM15NB2A | Phi | A | SOT346 | dual ca 15V 0.3W zener
990 | 15s | BAS125-05 | Sie | B | SOT23 | dual cc Schottky 25V 100mA
991 | 15s | BAS125-05W | Sie | B | SOT323 | dual cc Schottky 25V 100mA
992 | 15V | PZM15NB | Phi | C | SOT346 | 15V 0.3W zener
993 | 15Y | BZV49-C15 | Phi | O | SOT89 | 15V 1W zener BZV85
997 | 16s | BAS125-06 | Sie | A | SOT23 | dual ca Schottky 25V 100mA
998 | 16s | BAS125-06W | Sie | A | SOT323 | dual ca Schottky 25V 100mA
999 | 16V | PZM16NB | Phi | C | SOT346 | 16V 0.3W zener
1000 | 16Y | BZV49-C16 | Phi | O | SOT89 | 16V 1W zener BZV85
1520 | 179 | FMMT5179 | Zet |  | SOT23
1001 | 17s | BAS125-07 | Sie | S | SOT143 | dual Schottky 25V 100mA
1002 | 17s | BAS125-07W | Sie | S | SOT343 | dual Schottky 25V 100mA
1005 | 18 | SST108 | Sil |  | SOT23
1006 | 18V | PZM18NB | Phi | C | SOT346 | 18V 0.3W zener
1007 | 18Y | BZV49-C18 | Phi | O | SOT89 | 18V 1W zener
1011 | 19 | SST109 | Sil |  | SOT23
22 | 1A | BC846A | Phi,ITT,NS,Zet | N | SOT23 | BC546A
23 | 1A | BC846AT | Phi | N | SOT416 | BC546A
24 | 1A | FMMT3904 | Fch,Zet | N | SOT23 | 2N3904
25 | 1A | IRLML2402 | IR | F | SOT23 | n-ch mosfet 20V 0.9A
26 | 1A | MMBT3904 | Mot,NS | N | SOT23 | 2N3904
| 1A | PMBT3904 |  |  | SOT23 | 2N3904
| 1A | PXT3904 |  |  | SOT89 | 2N3904
27 | -1A | PMST3904 | Phi | N | SOT323 | 2N3904
28 | 1A- | BC846AW | Phi | N | SOT323 | BC546A
29 | 1AM | MMBT2222 | Mot |  | SOT23
30 | 1AM | MMBT3904L | Mot | N | SOT23 | 2N3904
31 | 1Ap | BC846A | Phi | N | SOT23 | BC546A
32 | 1AR | BC846AR | ITT |  | SOT23 | BC546A
33 | 1At | BC846A | Sie,Phi | N | SOT23 | BC546A
34 | 1At | BC846AW | Phi | N | SOT323 | BC546A
35 | 1B | BC846B | Phi,ITT,NS,Zet | N | SOT23 | BC546B
36 | 1B | BC846BT | Phi | N | SOT416 | BC546B
37 | 1B | FMMT2222 | Fch,Zet | N | SOT23 | 2N2222
38 | 1B | IRLML2803 | IR | F | SOT23 | n-ch mosfet 30V 0.9A
39 | 1B | MMBT2222 | Mot,NS | N | SOT23 | 2N2222
| 1B | PXT2222 |  |  | SOT89 | 2N2222
40 | -1B | PMST2222 | Phi | N | SOT323 | 2N2222
41 | 1B- | BC846BW | Phi | N | SOT323 | BC546B
42 | 1Bp | BC846B | Phi | N | SOT23 | BC546B
43 | 1BR | BC846BR | ITT |  | SOT23 | BC546B
44 | 1Bs | BC817UPN | Sie | N | SC74
45 | 1Bs | BC846B | Sie |  | SOT23
46 | 1Bt | BC846B | Phi | N | SOT23 | BC546B
47 | 1Bt | BC846BW | Phi | N | SOT323 | BC546B
48 | 1BZ | FMMT2222 | Zet |  | SOT23
49 | 1C | FMMT-A20 | Fch,Zet | N | SOT23 | MPSA20
50 | 1C | IRLML6302 | IR | F | SOT23 | p-ch mosfet 20V 0.6A
51 | 1C | MMBTA20L | Mot | N | SOT23 | MPS3904
52 | 1Cp | BAP50-05 | Phi | B | SOT23 | dual cc GP RF pin diode
53 | 1Cs | BC847S | Sie |  | SOT363 | BC457
| 1D | BC846 |  |  | SOT23 | BC546
54 | 1D | IRLML5103 | IR | F | SOT23 | p-ch mosfet 30V 0.6A
55 | 1D | MMBTA42 | Mot,NS | N | SOT23 | MPSA42 300V npn
| 1D | PMBTA42 |  |  | SOT23 | MPSA42
56 | 1D- | BC846W | Phi | N | SOT323 | BC456
57 | 1DN | 2SC4083 | Roh | N |  | npn 11V 3.2GHz TV tuners
58 | 1Dp | BC846 | Phi | N | SOT23 | BC456
59 | 1DR | MSD1328R | Mot | N | SOT346 | npn gp 25V 500mA
60 | 1Ds | BC846U | Sie | N | SC74 | BC456
61 | 1Ds | BC846U | Sie |  | SOT363 | BC456
62 | 1Dt | BC846 | Phi | N | SOT23 | BC456
63 | 1Dt | BC846W | Phi | N | SOT323 | BC456
64 | 1E | BC847A | Phi,ITT,NS,Zet | N | SOT23 | BC547A
65 | 1E | BC847AT | Phi | N | SOT416 | BC547A
66 | 1E | FMMT-A43 | Fch,Zet | N | SOT23 | MPSA43
67 | 1E | MMBTA43 | Mot | N | SOT23 | MPSA43 200V npn
| 1E | PMBTA43 |  |  | SOT23 | MPSA43
68 | 1E- | BC847A | Phi | N | SOT323 | BC547A
69 | 1EN | 2SC4084 | Roh | N |  | npn 20V 2.0GHz TV tuners
70 | 1Ep | BC847A | Phi | N | SOT23 | BC547A
71 | 1ER | BC847AR | Phi | R | SOT23R | BC547A
72 | 1ER | BC847AR | ITT |  | SOT23 | BC547A
73 | 1Es | BC847A | Sie | N | SOT23 | BC457
74 | 1Es | BC847AW | Sie | N | SOT323 | BC457
75 | 1Et | BC847A | Phi | N | SOT23 | BC547A
76 | 1Et | BC847A | Phi | N | SOT323 | BC547A
| 1F | BC847 B |  |  | SOT23 | BC547 B
77 | 1F | BC847B | Phi,ITT,NS,Zet | N | SOT23 | BC547B
78 | 1F | BC847BT | Phi | N | SOT416 | BC547B
79 | 1F | MMBT5550 | Mot,NS | N | SOT23 | 2N5550 140V npn
| 1F | PMBT5550 |  |  | SOT23 | 2N5550
80 | 1F- | BC847BW | Phi | N | SOT323 | BC547B
81 | 1Fp | BC847B | Phi | N | SOT23 | BC547B
82 | 1FR | BC847BR | Phi | R | SOT23R | BC547B
83 | 1FR | BC847BR | ITT |  | SOT23 | BC547B
84 | 1Fs | BC847B | Sie | N | SOT23 | BC547B
85 | 1Fs | BC847BT | Sie | N | SC75 | BC547B
86 | 1Fs | BC847BW | Sie | N | SOT323 | BC547B
87 | 1Ft | BC847B | Phi | N | SOT23 | BC547B
88 | 1Ft | BC847BW | Phi | N | SOT323 | BC547B
89 | 1FZ | FMBT5550 | Zet | N | SOT23 | 2N5550 140V npn
90 | 1G | BC847C | Phi,ITT,NS,Zet | N | SOT23 | BC547C
91 | 1G | BC847CT | Phi | N | SOT416 | BC547C
92 | 1G | FMMT-A06 | Fch,Zet | N | SOT23 | MPSA06
93 | 1G | MMBTA06 | Mot,NS | N | SOT23 | MPSA06
| 1G | PMBTA06 |  |  | SOT23 | MPSA06
94 | 1G- | BC847CW | Phi | N | SOT323 | BC547C
95 | 1GM | MMBTA06 | Mot | N | SOT23 | MPSA06
96 | 1Gp | BC847C | Phi | N | SOT23 | BC547C
97 | 1Gp | BC847C | Phi |  | SOT23 | BC547C
98 | 1GR | BC847CR | Phi,ITT | R | SOT23R | BC547C
99 | 1Gs | BC847C | Sie | N | SOT23 | BC547C
100 | 1Gs | BC847CW | Sie | N | SOT323 | BC547C
101 | 1Gt | BC847CW | Phi | N | SOT323 | BC547C
102 | 1GT | SOA06 | SGS,ST | N | SOT23 | MPSA06
| 1H | BC847 |  |  | SOT23 | BC547
103 | 1H | FMMT-A05 | Fch,Zet | N | SOT23 | MPSA05
104 | 1H | MMBTA05 | Mot,NS | N | SOT23 | MPSA05
| 1H | PMBTA05 |  |  | SOT23 | MPSA05
105 | 1H- | BC847W | Phi | N | SOT323 | BC547
106 | 1Hp | BC847 | Phi | N | SOT23 | BC547
107 | 1Ht | BC847 | Phi | N | SOT23 | BC547
108 | 1Ht | BC847W | Phi | N | SOT323 | BC547
| 1Ht | BC847W | Phi | N | SOT323 | BC547
109 | 1HT | SOA05 | SGS | N | SOT23 | MPSA05
110 | 1HT | SOA05 | ST |  | SOT23
111 | 1J | BC848A | Phi,ITT,NS | N | SOT23 | BC548A
| 1J | BCV61 A |  |  | SOT143 | BC547 A
112 | 1J | FMMT2369 | Zet | N | SOT23 | 2N2369
113 | 1J | MMBT2369 | Mot,Fch,Zet | N | SOT23 | MPS2369
| 1J | PMBT2369 |  |  | SOT23 | 2N2369
114 | 1JA | MMBT2369A | Mot | N | SOT23 | MPS2369A
115 | 1Jp | BC848A | Phi |  | SOT23 | BC548A
116 | 1Jp | BCV61A | Phi | VQ | SOT143 | npn current mirror hFe 180
117 | 1JR | BC848AR | Phi | R | SOT23R | BC548A
118 | 1JR | BC848AR | ITT |  | SOT23 | BC548A
119 | 1Js | BC848A | Sie | N | SOT23 | BC548A
120 | 1Js | BC848AW | Sie | N | SOT323 | BC548A
121 | 1Js | BCV61A | Sie | VQ | SOT143 | npn current mirror hFe 180
122 | 1JZ | BC848A | Zet | N | SOT23 | BC548A
123 | 1K | BC848B | ITT,NS,Zet | N | SOT23 | BC548B
| 1K | BCV61 B |  |  | SOT143 | BC547 B
124 | 1K | FMMT4400 | Fch,Zet | N | SOT23 | 2N4400
125 | 1K | MMBT6428 | Mot | N | SOT23 | MPSA18 50V
| 1K | PMBT6428 |  |  | SOT23 | 2N6428
126 | 1KM | MMBT6428L | Mot | N | SOT23 | MPSA18 50V
127 | 1Kp | BC848B | Phi | N | SOT23 | BC548B
128 | 1Kp | BCV61B | Phi | VQ | SOT143B | npn current mirror hFe 290
129 | 1KR | BC848BR | Phi,ITT | R | SOT23R | BC548B
130 | 1Ks | BC848B | Sie | N | SOT23 | BC548B
131 | 1Ks | BC848BW | Sie | N | SOT323 | BC548B
132 | 1Ks | BCV61B | Sie | VQ | SOT143B | npn current mirror hFe 290
134 | 1KZ | FMMT4400 | Zet | N | SOT23 | 2N4400
135 | 1L | BC848C | ITT,NS,Zet | N | SOT23 | BC548C
136 | 1L | BCV61C | Sie | VQ | SOT143B | npn current mirror hFe 520
137 | 1L | FMMT4401 | Fch,Zet | N | SOT23 | 2N4401
138 | 1L | MMBT6429 | Mot | N |  | MPSA18 45V
| 1L | PMBT6429 |  |  | SOT23 | 2N6429
139 | 1Lp | BC848C | Phi | N | SOT23 | BC548C
140 | 1Lp | BCV61C | Phi | VQ | SOT143B | npn current mirror hFe 520
141 | 1LR | BC848CR | Phi,ITT | R | SOT23R | BC548C
142 | 1Ls | BC848C | Sie | N | SOT23 | BC548C
143 | 1Ls | BC848CW | Sie | N | SOT323 | BC548C
144 | 1Ls | BCV61C | Sie |  | SOT143
145 | 1LZ | FMMT5400 | Zet |  | SOT23
| 1M | BC848 |  |  | SOT23 | BC548
| 1M | BCV61 |  |  | SOT143 | BC547
146 | 1M | FMMT-A13 | Fch,Zet | N | SOT23 | MPSA13
147 | 1M | MMBTA13 | Mot,NS | N | SOT23 | MPSA13 darlington
| 1M | PMBTA13 |  |  | SOT23 | MPSA13
148 | 1Mp | BC848 | Phi | N | SOT23 | BC548
149 | 1Mp | BCV61 | Phi | VQ | SOT143B | npn current mirror
150 | 1N | FMMT-A14 | Fch,Zet | N | SOT23 | MPSA14
151 | 1N | MMBTA14 | Mot,NS | N | SOT23 | MPSA14 darlington
| 1N | PMBTA14 |  |  | SOT23 | MPSA14
| 1N | PXTA14 |  |  | SOT89 | MPSA14
152 | 1N10 | MMFT1N10E | Mot |  | SOT223
153 | 1N5 | ZTX11N15DF | Zet | N | SOT23 | npn 15V 3A low saturation V
154 | 1P | BC847PN | Sie | DI |  | pnp/npn separate pair gp AF
| 1P | FMMT2222A | Zet | N |  | 2N2222A
155 | 1P | MMBT2222A | Mot,NS,Fch,Zet | N | SOT23 | 2N2222A
| 1P | PMBT2222 A |  |  | SOT23 | 2N2222 A
| 1P | PXT2222 A |  |  | SOT89 | 2N2222A
156 | 1Q | MMBT5088 | Mot,Zet | N | SOT23 | MPSA18 Vce 30V
157 | 1R | MMBT5089 | Mot,Zet | N | SOT23 | MPSA18 Vce 25V
158 | 1S | HT6 | Fch |  | SOT23
159 | 1S | MMBT2369A | NS | N | SOT23 | 2N2369A 500MHz sw npn
160 | 1S | MSC3130 | Mot | H | SOT346 | npn RF fT 1.4GHz 10V
161 | 1T | MMBT3960A | Mot | N | SOT23 | 2N3960A
162 | 1U | MMBT2484 | Mot |  | SOT23
163 | 1U | MMBT2484L | Mot | N | SOT23 | MPSA18
164 | 1V | BF820 | Val |  | SOT23 | BF420
165 | 1V | BF820S | Tfk |  | SOT23
166 | 1V | MMBT6427 | Mot | H | SOT23 | 2N6426/7 darlington npn
167 | 1V- | BF820W | Phi | N | SOT323 | npn 300V 50mA BF420
168 | 1V4 | BZV87-1V4 | Phi |  | SOD80
169 | 1Vp | BF820 | Phi | N | SOT23 | npn 300V 50mA BF420
170 | 1Vt | BF820 | Phi | N | SOT23 | npn 300V 50mA BF420
171 | 1Vt | BF820W | Phi | N | SOT323 | npn 300V 50mA BF420
172 | 1W | BF821 | Val |  | SOT23 | BF421
173 | 1W | BF821S | Tfk |  | SOT23 | BF421
174 | 1W | FMMT3903 | Fch,Zet | N | SOT23 | 2N3903
175 | 1W - | BF822W | Phi | N | SOT323 | pnp 300V 50mA BF421
176 | 1W t | BF822W | Phi | N | SOT323 | pnp 300V 50mA BF421
177 | 1Wp | BF821 | Phi | N | SOT23 | pnp 300V 50mA BF421
178 | 1Wt | BF821 | Phi | N | SOT23 | pnp 300V 50mA BF421
179 | 1X | BF822 | Val |  | SOT23 | BF422
180 | 1X | BF822S | Tfk |  | SOT23
181 | 1X | MMBT930L | Mot | N | SOT23 | MPS3904
182 | 1Xp | BF822 | Phi | N | SOT23 | npn 250V 50mA BF422
183 | 1Xt | BF822 | Phi | N | SOT23 | npn 250V 50mA BF422
184 | 1Y | BF823 | Val |  | SOT23 | BF423
185 | 1Y | BF823S | Tfk |  | SOT23
186 | 1Y | MMBT3903 | Mot | N | SOT23 | 2N3903
| 1Y | PMBT3903 |  |  | SOT23 | 2N3903
187 | 1Yp | BF823 | Phi | N | SOT23 | pnp 250V 50mA BF423
188 | 1Yt | BF823 | Phi | N | SOT23 | pnp 250V 50mA BF423
189 | 1Z | BAS70-06 | Zet | A | SOT23 | dual RF CA schottky diode
190 | 1Z | MMBT6517 | Mot | N | SOT23 | 2N6517 npn Vce 350V
197 | 2 (blue) | BAR64-03W | Sie | I | SOD323 | pin diode
198 | 2 (white) | BB439 | Sie | I | SOD323 | 29-5 pF varicap
1521 | 205 | MOC205 | Mot |  | SO8
1522 | 206 | MOC206 | Mot |  | SO8
1523 | 207 | MOC207 | Mot |  | SO8
1524 | 208 | MOC208 | Mot |  | SO8
1015 | 20F | TSDF1220 | Tfk | X | SOT143 | fT 12GHz npn 6V 20mA
1016 | 20V | PZM20NB | Phi | C | SOT346 | 20V 300mW zener
1017 | 20Y | BZV49-C20 | Phi | O | SOT89 | 20V 1W zener BZV85
1525 | 211 | MOC211 | Mot |  | SO8
1526 | 212 | MOC212 | Mot |  | SO8
1527 | 213 | MOC213 | Mot |  | SO8
1022 | 22 | MMBT4209 | NS |  | SOT23
1528 | 223 | MOC223 | Mot |  | SO8
1023 | 22V | PZM22NB | Phi | C | SOT346 | 22V 300mW zener
1024 | 22Y | BZV49-C22 | Phi,Val | O | SOT89 | 22V 1W zener BZV85
1029 | 23 | MMBT3646 | NS |  | SOT23
1036 | 24 | MMBD1201 | NS |  | SOT23
1037 | 24V | PZM24NB | Phi | C | SOT346 | 24V 300mW Zener
1038 | 24Y | BZV49-C24 | Phi | O | SOT89 | 24V 1W zener BZV85
1043 | 25 | MMBD1202 | NS |  | SOT23
1047 | 26 | MMBD1203 | NS |  | SOT23
1049 | 27 | MMBD1204 | NS |  | SOT23
1050 | 27V | PZM27NB | Phi | C | SOT346 | 27V 300mW Zener
1051 | 27Y | BZV49-C27 | Phi,Val | O | SOT89 | 27V 1W zener BZV85
1055 | 28 | MMBD1205 | NS |  | SOT23
1060 | 29 | MMBD1401 | NS |  | SOT23
1571 | 2955 | MMFT2955E | Mot |  | SOT223
199 | 2A | FMMT3906 | Fch,Zet | N | SOT23 | 2N3906
200 | 2A | MMBT3906 | Mot,NS |  | SOT23
201 | 2A | MMBT3906L | Mot | N | SOT23 | 2N3906
202 | 2A | MMBT3906W | Mot | N | SOT323 | 2N3906
| 2A | PMBT3906 |  |  | SOT23 | 2N3906
| 2A | PXT2906 |  |  | SOT89 | 2N2906
203 | 2A4 | PZM2.4NB2A | Phi | A | SOT346 | dual 2.4V cc Zener
204 | 2A7 | PZM2.7NB2A | Phi | A | SOT346 | dual 2.7V cc Zener
205 | 2B | BC849B | ITT,NS,Zet | N | SOT23 | BC549B
206 | 2B | FMMT2907 | Fch,Zet | N | SOT23 | 2N2907
207 | 2B | MMBT2907 | Mot,NS | N | SOT23 | MPS2907
| 2B | PMBT2907 |  |  | SOT23 | 2N2907
| 2B | PXT2907 |  |  | SOT89 | 2N2907
208 | 2B- | BC849BW | Phi | N | SOT323 | BC549B
209 | 2Bp | BC849B | Phi | N | SOT23 | BC549B
210 | 2BR | BC849BR | Phi,ITT | R | SOT23R | BC549B
211 | 2Bs | BC849B | Sie | N | SOT23 | BC549B
212 | 2Bs | BC849BW | Sie | N | SOT323 | BC549B
213 | 2Bt | BC849BW | Phi | N | SOT323 | BC549B
214 | 2BZ | FMMT2907 | Zet | N | SOT23 | 2N2907
| 2BZ | FMMT2907 | Zet | N | SOT23 | 2N2907
215 | 2C | BC849C | ITT,NS,Zet | N | SOT23 | BC549C
216 | 2C | FMMT-A70 | Fch |  | SOT23
217 | 2C | MMBTA70 | Mot,NS | N | SOT23 | MPSA70
218 | 2C- | BC849CW | Phi | N | SOT323 | BC549C
219 | 2Cp | BC849C | Phi | N | SOT23 | BC549C
220 | 2CR | BC849CR | Phi,ITT | R | SOT23R | BC549C
221 | 2Cs | BC849C | Sie | N | SOT23 | BC549C
222 | 2Cs | BC849CW | Sie | N | SOT323 | BC549C
223 | 2Ct | BC849C | Phi | N | SOT23 | BC549C
224 | 2Ct | BC849CW | Phi | N | SOT323 | BC549C
225 | 2CZ | FMMTA70 | Zet | N | SOT23 | MPSA70
| 2D | BC849 |  |  | SOT23 | BC549
226 | 2D | MMBTA92 | Mot,NS | N | SOT23 | MPSA92 pnp Vce 300V
| 2D | PMBT92 |  |  | SOT23 | MPSA92
227 | 2Dp | BC849 | Phi |  | SOT23 | BC549
228 | 2E | FMMT-A93 | Fch,Zet | N | SOT23 | MPSA93
229 | 2E | MMBTA93 | Mot | N | SOT23 | MPSA93 pnp Vce 200V
| 2E | PBBTA93
230 | 2F | BC850B | ITT,NS | N | SOT23 | BC550B
| 2F | FMMT2907A | Zet | N | SOT23 | 2N2907A
231 | 2F | MMBT2907A | Mot,NS,Fch,Zet | N | SOT23 | MPS2907A 2N2907A
232 | 2F | MMBT2907AW | Mot | N | SOT323 | MPS2907A
| 2F | PMBT2907 A |  |  | SOT23 | 2N2907 A
| 2F | PXT2907 A |  |  | SOT89 | 2N2907 A
233 | 2F- | BC850BW | Phi | N | SOT323 | BC550B
234 | 2Fp | BC850B | Phi | N | SOT23 | BC550B
235 | 2FR | BC850BR | Phi,ITT | R | SOT23R | BC550B
236 | 2Fs | BC850B | Sie | N | SOT23 | BC550B
237 | 2Fs | BC850BW | Sie | N | SOT323 | BC550B
238 | 2Ft | BC850B | Phi | N | SOT23 | BC550B
239 | 2Ft | BC850BW | Phi | N | SOT323 | BC550B
240 | 2FZ | BC850B | Zet |  | SOT23
241 | 2G | BC850C | ITT,Zet | N | SOT23 | BC550C
242 | 2G | FMMT-A56 | Fch,Zet | N | SOT23 | MPSA56
243 | 2G | MMBTA56 | Mot,NS | N | SOT23 | MPSA56
| 2G | PMBTA56 |  |  | SOT23 | MPSA56
244 | 2G- | BC850CW | Phi | N | SOT323 | BC550C
245 | 2GM | MMBTA56 | Mot | N | SOT23 | MPSA56
246 | 2Gp | BC850C | Phi | N | SOT23 | BC550C
247 | 2GR | BC850CR | Phi,ITT | R | SOT23R | BC550C
248 | 2Gs | BC850C | Sie | N | SOT23 | BC550C
249 | 2Gt | BC850C | Phi | N | SOT323 | BC550C
250 | 2Gt | BC850CW | Phi | N | SOT323 | BC550C
251 | 2GT | SOA56 | SGS,ST | N | SOT23 | MPSA56
| 2H | BC850 |  |  | SOT23 | BC550
252 | 2H | FMMT-A55 | Fch,Zet | N | SOT23 | MPSA55
253 | 2H | MMBTA55 | Mot,NS | N | SOT23 | MPSA55
| 2H | PMBTA55 |  |  | SOT23 | MPSA55
254 | 2Hp | BC850 | Phi |  | SOT23 | BC550
255 | 2HT | SOA55 | SGS,ST | N | SOT23 | MPSA55
256 | 2J | MMBT3640 | Mot,NS | N | SOT23 | MPS3640 pnp sw
257 | 2K | FMMT4402 | Fch,Zet | N | SOT23 | 2N4402
258 | 2K | MMBT8598 | Mot | N |  | 2N4125 pnp 60V
259 | 2L | FMMT4403 | Fch,Zet | N | SOT23 | 2N4403
260 | 2L | MMBT5401 | Mot,NS,Zet | N | SOT23 | 2N5401 pnp 150V
261 | 2M | FMMT5087 | Fch,Zet | N | SOT23 | 2N5087
262 | 2M | MMBT404 | Mot | N | SOT23 | pnp-chopper 24V 150mA
263 | 2N | MMBT404A | Mot | N | SOT23 | pnp-chopper 35V 150mA
264 | 2N0 | ZXT11N20DF | Zet | N | SOT23 | npn 20V 2.5A low sat switch
265 | 2N02L | MMFT2N02EL | Mot |  | SOT223
| 2P | BFR92A |  |  | SOT23 | BFR90
266 | 2P | FMMT2222R | Fch,Zet | R | SOT23R | 2N2222
267 | 2P | MMBT5086 | Mot | N | SOT23 | 2N5086
268 | 2Q | FMMT5209 | Fch,Zet |  | SOT23
269 | 2Q | MMBT5087 | Mot | N | SOT23 | 2N5087
270 | 2R | FMMT5210 | Fch,Zet |  | SOT23
271 | 2R | HSMS-8102 | HP | Z | SOT23 | 10-14GHz schottky mixer pair
272 | 2S | HT7 | Fch |  | SOT23
273 | 2T | HT2 | Fch,Zet | N | SOT23 | pnp 80V 100mA
274 | 2T | MMBT4403 | Mot,NS | N | SOT23 | 2N4403
| 2T | PXT4403 |  |  | SOT89 | 2N4403q
275 | 2T | SO4402 | ST |  | SOT23
276 | 2T | SO4403 | SGS | N | SOT23 | 2N4403
277 | 2U | MMBTA63 | Mot | N | SOT23 | MPSA63 darlington
278 | 2V | MMBTA64 | Mot | N | SOT23 | MPSA64 darlington
| 2V | PBMTA64 |  |  | SOT23
| 2V | PMBTA63
| 2V | PXCTA64 |  |  | SOT89
279 | 2V0 | BZV87-2V0 | Phi |  | SOD80
280 | 2V4 | PZM2.4NB | Phi | C | SOT346 | 2.4V 300mW Zener
281 | 2V6 | BZV87-2V6 | Phi |  | SOD80
282 | 2V7 | PZM2.7NB | Phi | C | SOT346 | 2.7V 300mW Zener
283 | 2W | FMMT3905 | Fch,Zet | N | SOT23 | 2N3905
284 | 2W | MMBT8599 | Mot | N |  | 2N4125 Vce 80V pnp
285 | 2X | MMBT4401 | Mot,NS | N | SOT23 | 2N4401
| 2X | PMBT4401 |  |  | SOT23 | 2N4401
| 2X | PXT4401 |  |  | SOT89 | 2N4401
286 | 2X | SO4401 | SGS,ST | N | SOT23 | 2N4401
287 | 2Y4 | BZV49-C2V4 | Phi,Val | O | SOT89 | 2.4V 1W zener
288 | 2Y7 | BZV49-C2V7 | Phi,Val | O | SOT89 | 2.7V 1W zener
289 | 2Z | BAS70-04 | Zet | D | SOT23 | dual series RF schottky 70V 15mA
290 | 2Z | MMBT6520 | Mot | N | SOT23 | 2N6520 pnp Vce 350V
291 | 2Z5 | BAS70-05 | Zet | B | SOT23 | dual cc RF Schottky 70V 15mA
297 | 3 (white) | BAT60A | Sie | I | SOD323 | 10V 3A sw schottky
1062 | 30V | PZM30NB1 | Phi | C | SOT346 | 30V 300mW zener
1063 | 30Y | BZV49-C30 | Phi,Val | O | SOT89 | 30V 1W zener
1066 | 31 | MMBD1402 | NS |  | SOT23
1070 | 32 | BAT32 | Sie
1071 | 32 | MMBD1403 | NS |  | SOT23
1078 | 33 | MMBD1404 | NS |  | SOT23
1079 | 33V | PZM33NB1 | Phi | C | SOT346 | 33 300mW zener
1080 | 33Y | BZV49-C33 | Phi,Val | O | SOT89 | 33V 1W zener
1084 | 34 | MMBD1405 | NS |  | SOT23
1089 | 36V | PZM36NB1 | Phi | C | SOT346 | 36V 300mW Zener
1090 | 36Y | BZV49-C36 | Phi,Val | O | SOT89 | 36V 1W zener
1091 | 39V | PZM39NB1 | Phi | C | SOT346 | 39V 300mW Zener
1092 | 39Y | BZV49-C39 | Phi,Val | O | SOT89 | 39V 1W zener
298 | 3A | BC856A | ITT,NS,Zet | N | SOT23 | BC556A
299 | 3A | BC856AT | Phi | N | SOT416 | BC556A
300 | 3A | MMBTH24 | Mot | N | SOT23 | VHF mixer npn fT 600MHz
301 | 3A- | BC856AW | Phi | N | SOT323 | BC556A
302 | 3A0 | PZM3.0NB2A | Phi | C | SOT346 | dual 3.0V Zener
303 | 3A3 | PZM3.3NB2A | Phi | C | SOT346 | dual 3.3V Zener
304 | 3A6 | PZM3.6NB2A | Phi | C | SOT346 | dual 3.6V Zener
305 | 3A9 | PZM3.9NB2A | Phi | C | SOT346 | dual 3.9V Zener
306 | 3Ap | BC856A | Phi | N | SOT23 | BC556A
307 | 3AR | BC856AR | Phi,ITT | R | SOT23R | BC556A
308 | 3As | BC856A | Sie | N | SOT23 | BC556A
309 | 3At | BC856A | Phi | N | SOT23 | BC556A
310 | 3At | BC856AW | Phi | N | SOT323 | BC556A
311 | 3B | BC856B | ITT,NS,Zet | N | SOT23 | BC556B
312 | 3B | BC856BT | Phi | N | SOT416 | BC556B
313 | 3B | FMMT918 | Fch,Zet | N | SOT23 | 2N918
314 | 3B | MMBT918 | Mot | N | SOT23 | 2N918
315 | 3B- | BC856BW | Phi | N | SOT323 | BC556B
316 | 3Bp | BC856B | Phi | N | SOT23 | BC556B
317 | 3BR | BC856BR | Phi,ITT | R | SOT23 | BC556B
318 | 3Bs | BC856B | Sie | N | SOT23 | BC556B
319 | 3Bt | BC856B | Phi | N | SOT23 | BC556B
320 | 3Bt | BC856BW | Phi | N | SOT323 | BC556B
321 | 3C | BC857 | Sie | DO |  | pnp separate pair gp AF
322 | 3C | FMMTA20R | Zet | R | SOT23R | MPSA20
323 | 3D | BC856 | Phi | N | SOT23 | BC556 hfe 75 min
324 | 3D | BC856S | Sie | DO |  | pnp separate pair gp AF
325 | 3D | MMBTH81 | NS |  | SOT23
326 | 3D | MMBTH81L | Mot | N | SOT23 | UHF pnp fT 600MHz
327 | 3D- | BC856W | Phi | N | SOT323 | BC556 hfe 75 min
328 | 3Dp | BC856 | Phi | N | SOT23 | BC556 hfe 75 min
329 | 3Dt | BC856 | Phi | N | SOT23 | BC556 hfe 75 min
330 | 3Dt | BC856W | Phi | N | SOT323 | BC556 hfe 75 min
331 | 3E | BC857A | ITT,NS,Zet | N | SOT23 | BC557A
332 | 3E | BC857AT | Phi | N | SOT416 | BC557A
333 | 3E | FMMT-A42 | Zet | N | SOT23 | MPSA42
334 | 3e | MMBTA93 | Mot |  | SOT23
335 | 3E | MMBTH10 | Mot | N | SOT23 | MPSH10 fT 650MHz
336 | 3E- | BC857A | Phi | N | SOT323 | BC557A
337 | 3EM | MMBTH10 | Mot | N | SOT23 | VHF amp 650MHz fT
| 3EM | MMBTH10L | Mot | N | SOT23 | VHF amp 650MHz fT
338 | 3Ep | BC857A | Phi | N | SOT23 | BC557A
339 | 3ER | BC857AR | Phi,ITT | R | SOT23R | BC557A
341 | 3Et | BC857A | Phi | N | SOT23 | BC557A
342 | 3Et | BC857A | Phi | N | SOT323 | BC557A
343 | 3EZ | FMMTH10 | Zet | N | SOT23 | npn fT 650MHz
344 | 3F | BC857B | Phi,ITT,NS,Zet | N | SOT23 | BC557B
345 | 3F | BC857BT | Phi | N | SOT416 | BC557B
346 | 3F- | BC857BW | Phi | N | SOT323 | BC557B
347 | 3Fp | BC857B | Phi | N | SOT23 | BC557B
348 | 3FR | BC857BR | Phi,ITT | R | SOT23R | BC557B
349 | 3Fs | BC857B | Sie | N | SOT23 | BC557B
350 | 3Ft | BC857B | Phi | N | SOT23 | BC557B
351 | 3Ft | BC857BS | Phi | N | SOT363 | BC557B
352 | 3Ft | BC857BW | Phi | N | SOT323 | BC557B
353 | 3G | BC857C | Phi,ITT,NS,Zet | N | SOT23 | BC557C
354 | 3G | MGSF3454X | Mot | DK | TSOP6 | n-ch enh tmosfet 1.75A
355 | 3G | MMBTH11 | NS | N | SOT23
356 | 3G- | BC857CW | Phi | N | SOT323 | BC557C
357 | 3Gp | BC857C | Phi | N | SOT23 | BC557C
358 | 3GR | BC857CR | Phi,ITT | R | SOT23R | BC557CR
359 | 3Gs | BC857C | Sie | N | SOT23 | BC557C
360 | 3Gt | BC857C | Phi | N | SOT23 | BC557C
361 | 3Gt | BC857CW | Phi | N | SOT323 | BC557C
| 3H | BC857 |  |  | SOT23 | BC557
362 | 3H | MMBTH30 | NS | N | SOT23
363 | 3H- | BC857CW | Phi | N | SOT323 | BC557
364 | 3Hp | BC857 | Phi |  | SOT23 | BC557
365 | 3Hp | BC857C | Phi | N | SOT23 | BC557
366 | 3Ht | BC857C | Phi | N | SOT23 | BC557
367 | 3Ht | BC857CW | Phi | N | SOT323 | BC557
368 | 3J | BC858A | Phi,ITT,NS,Zet | N | SOT23 | BC558A
369 | 3J | MMBTA20 | NS |  | SOT23
370 | 3J | MMBTH69 | Mot | N | SOT23 | pnp UHF fT 2GHz
371 | 3Jp | BC858A | Phi |  | SOT23 | BC558A
372 | 3Jp | BCV62A | Phi | VQ | SOT143 | pnp current mirror hFe 180
373 | 3JR | BC858AR | Phi,ITT | R | SOT23R | BC558A
374 | 3Js | BC858A | Sie | N | SOT23 | BC558A
375 | 3Js | BCV62A | Sie | VQ | SOT143 | pnp current mirror hFe 180
376 | 3K | BC858B | Phi,ITT,NS,Zet | N | SOT23 | BC558B
377 | 3Kp | BC858B | Phi |  | SOT23 | BC558B
378 | 3Kp | BCV62B | Phi | VQ | SOT143 | npn current mirror hFe 290
379 | 3KR | BC858BR | Phi,ITT | R | SOT23R | BC558B
380 | 3Ks | BC858B | Sie |  | SOT23
381 | 3Ks | BCV62B | Sie | VQ | SOT143 | npn current mirror hFe 290
382 | 3L | BC858C | Phi,ITT,NS,Zet | N | SOT23 | BC558C
383 | 3Lp | BC858C | Phi |  | SOT23 | BC558C
384 | 3Lp | BCV62C | Phi | VQ | SOT143 | pnp current mirror hFe 520
385 | 3LR | BC858CR | Phi,ITT | R | SOT23R | BC558C
386 | 3Ls | BC858C | Sie |  | SOT23
387 | 3Ls | BCV62C | Sie | VQ | SOT143 | pnp current mirror hFe 520
388 | 3M | BC858 | Phi | N | SOT23 | BC558
389 | 3M | FMMT5087R | Fch,Zet | R | SOT23R | 2N5087 BC322
390 | 3Mp | BC858 | Phi |  | SOT23 | BC558
391 | 3Mp | BCV62 | Phi,Sie | VQ | SOT143 | pnp current mirror
392 | 3N | MMBT4402 | NS | N | SOT23 | 2N4402 pnp
393 | 3P | FMMT2222AR | Fch,Zet |  | SOT23
394 | 3P | FMT2222AR | Zet | R | SOT23R | 2N2222A
395 | 3R | MMBT5571 | NS | N | SOT23 | pnp sw 850MHz
396 | 3S | HT8 | Fch |  | SOT23
397 | 3S | MMBT5551 | NS | N | SOT23 | npn 160V
398 | 3T | HT3 | Fch,Zet | N | SOT23 | npn 80V 100mA
399 | 3V0 | PZM3.0NB | Phi | C | SOT346 | 3.0V 300mW Zener
400 | 3V2 | BZV87-3V2 | Phi |  | SOD80
401 | 3V3 | PZM3.3NB | Phi | C | SOT346 | 3.3V 300mW Zener
402 | 3V6 | PZM3.6NB | Phi | C | SOT346 | 3.6V 300mW Zener
403 | 3V9 | PZM3.9NB | Phi | C | SOT346 | 3.9V 300mW Zener
404 | 3W | FMMT-A12 | Fch,Zet | N | SOT23 | MPSA12
405 | 3Y0 | BZV49/C3V0 | Val |  | SOT89 | BZV85
406 | 3Y3 | BZV49-C3V3 | Phi | O | SOT89 | 3.3V 1W zener BZV85
407 | 3Y6 | BZV49-C3V6 | Phi | O | SOT89 | 3.6V 1W zener BZV85
408 | 3Y9 | BZV49-C3V9 | Phi | O | SOT89 | 3.9V 1W zener BZV85
419 | 4( red) | BB57-03W | Sie | I | SOD323 | Varicap
1530 | 415 | FMMT415 | Zet |  | SOT23
1095 | 41A | FMMT491A | Zet | N | SOT23 | npn 40v 1A max
1096 | 41D | BAT14-115D | Sie | CY | SOT173 | 40GHz schottky dual
1099 | 42D | BAT14-025D | Sie | CY | SOT173 | 4GHz schottky dual
1105 | 43 | BAS40 | Sie |  | SOT23
1106 | 43s | BAS40 | Sie |  | SOT23
1107 | 43V | PZM43NB | Phi | C | SOT346 | 43V 0.3W zener
1108 | 43Y | BZV49-C43 | Phi | O | SOT89 | 43V 1W zener BZV85
1112 | 44 | BAS40-04 | Sie |  | SOT23
1532 | 449 | FMMT449 | Zet |  | SOT23
1113 | 44s | BAS40-04 | Sie |  | SOT23
1121 | 45 | BAS40-05 | Sie |  | SOT23
1122 | 45 | BAT14-055R,S | Sie
1533 | 451 | FMMT451 | Zet |  | SOT23
1534 | 455 | FMMT455 | Zet |  | SOT23
1535 | 458 | FMMT458 | Zet |  | SOT23
1123 | 45D | BAT14-055D | Sie | CY | SOT173 | 8GHz schottky dual
1124 | 45s | BAS40-05 | Sie |  | SOT23
1128 | 46 | BAS40-06 | Sie |  | SOT23
1129 | 46s | BAS40-06 | Sie |  | SOT23
1132 | 47s | BAS40-07 | Sie |  | SOT143
1133 | 47V | PZM47NB | Phi | C | SOT346 | 47V 0.3W zener
1134 | 47Y | BZV49-C47 | Phi,Val | O | SOT89 | 47V 1W zener BZV85
1536 | 489 | FMMT489 | Zet |  | SOT23
1537 | 491 | FMMT491 | Zet |  | SOT23
1538 | 493 | FMMT493 | Zet |  | SOT23
1539 | 494 | FMMT494 | Zet |  | SOT23
1540 | 495 | FMMT495 | Zet |  | SOT23
1541 | 497 | FMMT497 | Zet |  | SOT23
1137 | 49D | BAT14-095D | Sie | CY | SOT173 | 18GHz schottky dual
420 | 4A | BC859A | ITT,NS,Zet | N | SOT23 | BC559A
421 | 4A | FMMV109 | Fch,Zet | C | SOT23 | MV209 varicap
422 | 4A | HD3A | Zet | C |  | 75V 100mA sw diode
423 | 4A | MMBV109 | Mot | C | SOT23 | MV209 varicap
424 | 4A3 | PZM4.3NB2A | Phi | A | SOT346 | dual ca 4.3V Zener
425 | 4A7 | PZM4.7NB2A | Phi | A | SOT346 | dual ca 4.7V Zener
426 | 4Ap | BC859A | Phi | N | SOT23 | BC559A
427 | 4AR | BC859AR | Phi,ITT | R | SOT23R | BC559A
428 | 4As | BC859A | Sie | N | SOT23 | BC559A
429 | 4As | BC859AW | Sie | N | SOT323 | BC559A
430 | 4B | BC859B | ITT,NS,Zet | N | SOT23 | BC559B
431 | 4B | MMBV432 | Mot | B |  | dual cc varicap 1.5-45pF
432 | 4B- | BC859BW | Phi | N | SOT323 | BC559B
433 | 4Bp | BC859B | Phi | N | SOT23 | BC559B
434 | 4BR | BC859BR | Phi,ITT | R | SOT23R | BC559B
435 | 4Bs | BC859B | Sie | N | SOT23 | BC559B
436 | 4Bs | BC859BW | Sie | N | SOT323 | BC559B
437 | 4Bt | BC859B | Phi | N | SOT23 | BC559B
438 | 4Bt | BC859BW | Phi | N | SOT323 | BC559B
439 | 4C | BC859C | Phi,ITT,NS,Zet | N | SOT23 | BC559C
440 | 4C | FMMD3102 | Fch,Zet |  | SOT23
441 | 4C | MMVB3102 | Mot | C | SOT23 | varicap 6-35pF
442 | 4C- | BC859CW | Phi | N | SOT323 | BC559C
443 | 4Cp | BC859C | Phi | N | SOT23 | BC559C
444 | 4CR | BC859CR | Phi,ITT | R | SOT23R | BC559C
445 | 4Cs | BC859C | Sie | N | SOT23 | BC559C
446 | 4Cs | BC859CW | Sie | N | SOT323 | BC559C
447 | 4Ct | BC859C | Phi | N | SOT23 | BC559C
448 | 4Ct | BC859CW | Phi | N | SOT323 | BC559C
| 4D | BC859 |  |  | SOT 23 | BC559
449 | 4D | BC859B | Phi | N | SOT23 | BC559B
450 | 4D | HD3A | Fch,Zet | C | SOT23 | sw diode 75V 100mA
451 | 4D | MMBV3401 | Mot | C | SOT23 | VHF pin diode
452 | 4D- | BC859W | Phi | N | SOT323 | BC559B
453 | 4Dp | BC859 | Phi |  | SOT23 | BC559
454 | 4Dt | BC859W | Phi | N | SOT323 | BC559B
455 | 4E | BC860A | Phi,ITT,NS,Zet | N | SOT23 | BC560A
456 | 4e | FMMT-A42 | Fch,Zet |  | SOT23
457 | 4E | FMMT-A92 | Zet | N | SOT23 | MPSA92
458 | 4E | MMBV105G | Mot | C | SOT23 | MV105 varicap
459 | 4Ep | BC860A | Phi |  | SOT23 | BC560A
460 | 4ER | BC860AR | Phi,ITT | R | SOT23R | BC560A
461 | 4F | BC860B | Phi,ITT,NS,Zet | N | SOT23 | BC560B
462 | 4F | Gali-4F | MC | AZ | SOT89 | DC-4GHz MMIC amp 15 dBm o/p
463 | 4F | MMBD353 | Mot | Z | SOT23 | dual MBD101
464 | 4F- | BC860BW | Phi | N | SOT323 | BC560B
465 | 4Fp | BC860B | Phi | N | SOT23 | BC560B
466 | 4FR | BC860BR | Phi,ITT | R | SOT23 | BC560B
467 | 4Fs | BC860B | Sie | N | SOT23 | BC560B
468 | 4Fs | BC860BW | Sie | N | SOT323 | BC560B
469 | 4Ft | BC860B | Phi | N | SOT23 | BC560B
470 | 4Ft | BC860BW | Phi | N | SOT323 | BC560B
471 | 4G | BC860C | Phi,ITT,Zet | N | SOT23 | BC560C
472 | 4G | FMMT2484 | Fch,Zet |  | SOT23
473 | 4G | MMBV2101 | Mot | C | SOT23 | MV2101 varicap
474 | 4G- | BC860CW | Phi | N | SOT323 | BC560C
475 | 4Gp | BC860C | Phi | N | SOT23 | BC560C
476 | 4GR | BC860CR | Phi,ITT | R | SOT23 | BC560CR
477 | 4Gs | BC860C | Sie | N | SOT23 | BC560C
478 | 4Gs | BC860CW | Sie | N | SOT323 | BC560C
479 | 4Gt | BC860C | Phi | N | SOT23 | BC560C
480 | 4Gt | BC860CW | Phi | N | SOT323 | BC560C
481 | 4GZ | BC860C | Zet |  | SOT23
| 4H | BC860 |  |  | SOT 23 | BC560
482 | 4H | MMBV2103 | Mot | C | SOT23 | MV2103 varicap
483 | 4H- | BC860W | Phi | N | SOT323 | BC560
484 | 4Hp | BC860 | Phi | N | SOT23 | BC560
485 | 4Ht | BC860W | Phi | N | SOT323 | BC560
486 | 4J | FMMT38A | Fch,Zet | N | SOT23 | BCX38A
487 | 4J | MMBV2109 | Mot | C | SOT23 | MV2109 varicap
488 | 4K | BAP64-04 | Phi | D |  | dual series 3GHz pin diode
489 | 4K | MMBV2097 | Mot |  | SOT23
490 | 4K | MMSB3000 | Mot | I | SOD123 | Si diode 30V 0.2A
491 | 4L | BAP50-04 | Phi | D |  | dual series GP RF pin diode
492 | 4L | MMBV2098 | Mot |  | SOT23
493 | 4M | MMBD101 | Mot | C | SOT23 | MBD101 schottky diode
494 | 4Ms | BAT240A | Sie | EQ | SOT143 | dual schottky 250V 0.4A
495 | 4P | FMMT2907R | Zet |  | SOT23
496 | 4R | MMBV3700 | Mot | C | SOT23 | 200V vhf pin diode
497 | 4S | HT9 | Fch |  | SOT23
498 | 4S | MMBD201 | Mot | C | SOT23 | MBD201
499 | 4T | MMBD301 | Mot | C | SOT23 | MBD301 UHF schottky diode
500 | 4U | MMBV2105 | Mot | C | SOT23 | MV2105 varicap
501 | 4V | BCW65AR | Zet | R | SOT23R | npn 32V 0.8A
502 | 4V | MMBV2106 | Mot | C | SOT23 | MV2106 varicap
503 | 4V3 | PZM4.3NB | Phi | C | SOT346 | 4.3V 0.3W zener
504 | 4V7 | PZM4.7NB | Phi | C | SOT346 | 4.7V 0.3W zener
505 | 4W | BCW67AR | Zet | R | SOT23R | pnp 32V 0.8A
506 | 4W | MMBV2107 | Mot | C | SOT23 | MV2107 varicap
507 | 4X | MMBV2108 | Mot | C | SOT23 | MV2108 varicap
508 | 4Y | MMBV2102 | Mot | C | SOT23 | MV2102 varicap
509 | 4Y3 | BZV49-C4V3 | Phi,Val | O | SOT89 | 4.3V 1W zener BZV85
510 | 4Y7 | BZV49-C4V7 | Phi | O | SOT89 | 4.7V 1W zener BZV85
511 | 4Z | MMBV2104 | Mot | C | SOT23 | MV2104 varicap
517 | 5 (red) | BBY57-03W | Sie | I | SOD323 | varicap
518 | 5 (white) | BAT60B | Sie | I |  | 10V 3A sw Schottky
1141 | 51 | INA-51063 | HP |  | SOT363
1542 | 517 | FMMT6517 | Zet |  | SOT23
1142 | 51D | BAT15-115D | Sie | CY | SOT173 | 40GHz schottky dual
1143 | 51V | PZM51NB | Phi | C | SOT346 | 51V 0.3W zener
1144 | 51Y | BZV49-C51 | Phi | O | SOT89 | 51V 1W zener BZV85
1152 | 52 | BAT15-025R,S | Sie
1153 | 52 | INA-52063 | HP |  | SOT363
1543 | 520 | FMMT6520 | Zet |  | SOT23
1154 | 52D | BAT15-025D | Sie | CY | SOT173 | 4GHz schottky dual
1155 | 53s | BAT17 | Sie | C | SOT23 | schottky diode 4V 100mA
1159 | 54 | BAT17-04 | Sie |  | SOT23
1160 | 54 | INA-54063 | HP |  | SOT363
1544 | 549 | FMMT549 | Zet |  | SOT23
1161 | 54s | BAT17-04 | Sie | D | SOT23 | dual series BAT17
1162 | 54s | BAT17-04W | Sie | D | SOT323 | dual series BAT17
1166 | 55 | BAT17-05 | Sie |  | SOT23
1545 | 551 | FMMT551 | Zet |  | SOT23
1546 | 555 | FMMT555 | Zet |  | SOT23
1547 | 558 | FMMT558 | Zet |  | SOT23
1167 | 55D | BAT15-055D | Sie | CY | SOT173 | 8GHz schottky dual
1168 | 55s | BAT17-05 | Sie | A | SOT23 | dual ca BAT17
1169 | 55s | BAT17-05W | Sie | A | SOT323 | dual ca BAT17
1170 | 56 | BAT17-06 | Sie |  | SOT23
1171 | 56s | BAT17-06 | Sie | B | SOT23 | dual cc BAT17
1172 | 56s | BAT17-06W | Sie | B | SOT323 | dual cc BAT17
1173 | 56V | PZM56NB | Phi | C | SOT346 | 56V 0.3W zener
1174 | 56Y | BZV49-C56 | Phi | O | SOT89 | 56V 1W zener BZV85
1548 | 576 | FMMT576 | Zet |  | SOT23
1176 | 57s | BAT17-07 | Sie | S | SOT143 | dual BAT17
1549 | 589 | FMMT589 | Zet |  | SOT23
1550 | 591 | FMMT591 | Zet |  | SOT23
1551 | 593 | FMMT593 | Zet |  | SOT23
1552 | 596 | FMMT596 | Zet |  | SOT23
1553 | 597 | FMMT597 | Zet |  | SOT23
1180 | 59A | FMMT549A | Zet |  | SOT23
1181 | 59D | BAT15-095D | Sie | CY | SOT173 | 18GHz schottky dual
519 | 5A | BC807-16 | Phi,ST,NS | N | SOT23 | BC327-16
520 | 5A | BSS123 | Mot | M | SOT23 | n-ch tmosfet Vds 100V
521 | 5A | FMMD6050 | Fch,Zet | C | SOT23 | sw diode 70V 100mA
522 | 5A | MMBD6050 | Mot | C | SOT23 | sw diode 70V 0.2A
523 | 5A- | BC807-16W | Phi | N | SOT323 | BC327-16
524 | 5A1 | PZM5.1NB2A | Phi | A | SOT346 | dual ca 5.1V 0.3W zener
525 | 5A6 | PZM5.6NB2A | Phi | A | SOT346 | dual ca 5.6V 0.3W zener
526 | 5Ap | BC807-16 | Phi | N | SOT23 | BC327-16
527 | 5AR | BC807-16R | Phi,ST | R | SOT23R | BC327-16
528 | 5As | BC807-16 | Sie | N | SOT23 | BC327-16
529 | 5As | BC807-16W | Sie | N | SOT323 | BC327-16
530 | 5At | BC807-16 | Phi | N | SOT23 | BC327-16
531 | 5At | BC807-16W | Phi | N | SOT323 | BC327-16
532 | 5AZ | BC807-16 | Zet |  | SOT23
533 | 5B | BC807-25 | SGS,ST,NS | N | SOT23 | BC327-25
534 | 5B | FMMD6100 | Mot,Zet | B | SOT23 | cc dual diode 70V 0.2A
535 | 5B | MMBT4123 | Mot | N | SOT23 | 2N4123
536 | 5B- | BC807-25W | Phi | N | SOT323 | BC327-25
537 | 5BM | MMBD6100 | Mot | B | SOT23 | cc dual diode 70V 0.2A
538 | 5Bp | BC807-25 | Phi | N | SOT23 | BC327-25
539 | 5BR | BC807-25R | Phi,ST | R | SOT23R | BC327-25
540 | 5Bs | BC807-25 | Sie | N | SOT23 | BC327-25
541 | 5Bs | BC807-25U | Sie | N | SC74 | BC327-25
542 | 5Bs | BC807-25W | Sie | N | SOT323 | BC327-25
543 | 5Bt | BC807-25 | Phi | N | SOT23 | BC327-25
544 | 5Bt | BC807-25W | Phi | N | SOT323 | BC327-25
545 | 5BZ | BC807-25 | Zet |  | SOT23
546 | 5C | BC807-40 | SGS,ST,NS | N | SOT23 | BC327-40
547 | 5C | FMMD7000 | Fch,Zet | D | SOT23 | 2 ser diodes 70V 200mA
548 | 5C | MMBD7000 | Mot | D | SOT23 | 2 ser diodes 100V 0.2A
549 | 5C- | BC807-40W | Phi | N | SOT323 | BC327-40
550 | 5Cp | BC807-40 | Phi | N | SOT23 | BC327-40
551 | 5CR | BC807-40R | Phi | R | SOT23E | BC327-40
552 | 5Cs | BC807-40 | Sie | N | SOT23 | BC327-40
553 | 5Cs | BC807-40W | Sie | N | SOT323 | BC327-40
554 | 5Ct | BC807-40 | Phi | N | SOT23 | BC327-40
555 | 5Ct | BC807-40W | Phi | N | SOT323 | BC327-40
556 | 5CZ | BC807-40 | Zet |  | SOT23
557 | 5D | FMMD914 | Fch,Zet | C | SOT23 | 1N914
558 | 5D | HD2A | Fch,Zet | B |  | dual cc HD2 75V 100mA
559 | 5D | MMBD914 | Mot,NS | C | SOT23 | 1N914
560 | 5D | MMSD914 | Mot | I | SOD123 | 1N914
561 | 5D- | BC807W | Phi | N | SOT323 | BC327
562 | 5Dp | BC807 | Phi | N | SOT23 | BC327
563 | 5Dt | BC807 | Phi | N | SOT23 | BC327
564 | 5Dt | BC807W | Phi | N | SOT323 | BC327
565 | 5DZ | BC807 | Zet |  | SOT23
566 | 5E | BC808-16 | Phi,ST,NS | N | SOT23 | BC328-16
| 5E | BC808-16 |  |  | SOT23 | BC328-16
| 5E | BC808-16 | Phi | N | SOT23 | BC328-16
| 5E | BC808-16 | Phi | N | SOT23 | BC328-16
567 | 5E | FMMT-A43R | Zet | R | SOT23R | MPSA43
| 5E | FMMT-A43R | Zet | R | SOT23<R< font> | MPSA43
568 | 5e | FMMT-A92 | Fch,Zet |  | SOT23
569 | 5Ep | BC808-16 | Phi |  | SOT23 | BC328-16
570 | 5ER | BC808-16R | Phi,ST | R | SOT23R | BC328-16
| 5ER | BC808-16R | Phi | R | SOT23<R< font> | BC328-16
571 | 5Es | BC808-16 | Sie | N | SOT23 | BC328-16
| 5Es | BC808-16 | Sie | N | SOT23 | BC328-16
572 | 5Es | BC808-16W | Sie | N | SOT323 | BC328-16
| 5Es | BC808-16W | Sie | N | SOT323 | BC328-16
573 | 5EZ | BC808-16 | Zet |  | SOT23
574 | 5F | BC808-25 | Phi,ST,NS | N | SOT23 | BC328-25
575 | 5F | Gali-5F | MC | AZ | SOT89 | DC-4GHz MMIC amp 20 dB gain
576 | 5F | MMBD501 | Mot | C | SOT23 | MBD501 hot carrier diode
577 | 5Fp | BC808-25 | Phi |  | SOT23 | BC328-25
578 | 5FR | BC808-25R | Phi,ST | R | SOT23R | BC328-25
579 | 5Fs | BC808-25 | Sie | N | SOT23 | BC328-25
580 | 5Fs | BC808-25W | Sie | N | SOT323 | BC328-25
581 | 5FZ | BC808-25 | Zet |  | SOT23
582 | 5G | BC808-40 | Phi,ST,NS | N | SOT23 | BC328-40
583 | 5G | MMBD352 | Mot |  | SOT23
584 | 5G | MMBD353 | Mot | D |  | dual series MBD101
585 | 5Gp | BC808-40 | Phi |  | SOT23 | BC328-40
586 | 5GR | BC808-40R | Phi,ST | R | SOT23R | BC328-40
587 | 5Gs | BC808-40 | Sie | N | SOT23 | BC328-40
588 | 5Gs | BC808-40W | Sie | N | SOT323 | BC328-40
589 | 5GZ | BC808-40 | Zet |  | SOT23
| 5H | BC808 |  |  | SOT23 | BC328
590 | 5H | MMBD4148 | NS | C | SOT23 | 1N4148
591 | 5H | MMBD701 | Mot | C | SOT23 | MBD701 UHF schottky diode
592 | 5Hp | BC808 | Phi | N | SOT23 | BC328
593 | 5HZ | BC808 | Zet | N | SOT23 | BC328
594 | 5I | MMSD4148 | Mot | C |  | 1N4148
595 | 5J | FMMT38B | Fch,Zet | N | SOT23 | BCX38B
596 | 5K | MMBV809 | Mot | C | SOT23 | Hyperabrupt varicap
597 | 5Kp | BAP64-05 | Phi | B |  | dual cc 3GHz RF pin diode
598 | 5L | MMBV609 | Mot | B | SOT23 | dual cc Hyperabrupt varicap
599 | 5N | MMBD452L | Mot | D | SOT23 | series UHF schottky diodes
600 | 5P | FMMT2907AR | Fch,Zet | R | SOT23R | 2N2907A
601 | 5R | MMBS5060 | Mot |  | SOT23
602 | 5S | MMBS5061 | Mot |  | SOT23
603 | 5T | BCW66GR | Sie,Fch,Zet | R | SOT23R | npn 45V 0.8A 350mW
604 | 5T | MMBS5062 | Mot |  | SOT23
605 | 5V | BCW65BR | Zet | R | SOT23R | npn 32V 0.8A
606 | 5V1 | PZM5.1NB | Phi | C | SOT346 | 5.1V 0.3W zener
607 | 5V6 | PZM5.6NB | Phi | C | SOT346 | 5.6V 0.3W zener
608 | 5W | BCW67BR | Zet | R | SOT23R | pnp 32V 0.8A
609 | 5Y1 | BZV49-C5V1 | Phi,Val | O | SOT89 | 5.1V 1W zener BZV85
610 | 5Y6 | BZV49-C5V6 | Phi,Val | O | SOT89 | 5.6V 1W zener BZV85
611 | 5Z | MMBPU131 | Mot |  | SOT23
617 | 6 (red) | BBY56-03W | Sie | I | SOD323 | varicap
1182 | 60 | BAR60 | Sie |  | SOT143
1183 | 60s | BAR60 | Sie | QQ | SOT143 | 3 pin diodes
1184 | 61 | BAR61 | Sie |  | SOT143
1554 | 614 | FMMT614 | Zet |  | SOT23
1555 | 618 | FMMT618 | Zet |  | SOT23
1556 | 619 | FMMT619 | Zet |  | SOT23
1185 | 61A | MMBF4117 | NS | F | SOT23 | n-ch jfet ultra low i/p Ig
1186 | 61A | MMBF4119 | NS | F |  | n-ch jfet ultra low i/p Ig
1187 | 61C | MMBF4118 | NS | F |  | n-ch jfet ultra low i/p Ig
1188 | 61E | MMBF4119 | NS |  | SOT23
1189 | 61J | MMBF4091 | NS | F | SOT23 | n-ch jfet sw/chopper
1190 | 61K | MMBF4092 | NS | F | SOT23 | n-ch jfet sw/chopper
1191 | 61L | MMBF4093 | NS | F | SOT23 | n-ch jfet sw/chopper
1192 | 61M | MMBF4859 | NS | F | SOT23 | n-ch jfet sw/chopper
1193 | 61N | MMBF5514 | NS | F | SOT23 | p-ch jfet sw/chopper
1194 | 61P | MMBF5115 | NS | F | SOT23 | p-ch jfet sw/chopper
1195 | 61Q | MMBF5516 | NS | F | SOT23 | p-ch jfet sw/chopper
1196 | 61s | BAR61 | Sie | PQ | SOT143 | 3 pin diodes pi atten
1197 | 61S | MMBF5458 | NS | F | SOT23 | n-ch jfet gp 2N5458
1198 | 61T | MMBF5459 | NS | F | SOT23 | n-ch jfet gp 2N5459
1199 | 61U | MMBF5461 | NS | F | SOT23 | p-ch jfet gp 2N5461
1200 | 61V | MMBF5462 | NS | F | SOT23 | p-ch jfet gp 2N5462
1557 | 624 | FMMT624 | Zet |  | SOT23
1558 | 625 | FMMT625 | Zet |  | SOT23
1559 | 627 | BST62-70 | Zet |  | SOT89
1204 | 62P | MMBFJ201 | NS | F | SOT23 | n-ch jfet gp J201
1205 | 62Q | MMBFJ202 | NS | F | SOT23 | n-ch jfet gp J202
1206 | 62R | MMBFJ203 | NS | F | SOT23 | n-ch jfet gp J203
1207 | 62S | MMBFJ270 | NS | F | SOT23 | p-ch jfet gp J270
1208 | 62T | MMBFJ271 | NS | F | SOT23 | p-ch jfet gp J271
1209 | 62V | PZM62NB1 | Phi | C | SOT346 | 62V 0.3W zener
1210 | 62Y | BZV49-C62 | Phi,Val | O | SOT89 | 62V 1W zener BZV85
1211 | 63 | BAT64 | Sie |  | SOT23
1212 | 63Q | MMBFJ304 | NS | F | SOT23 | n-ch jfet vhf J304
1213 | 63s | BAT64 | Sie | C | SOT23 | Schottky 40V 250mA gp
1214 | 63s | BAT64W | Sie | C | SOT323 | Schottky 40V 250mA gp
1218 | 64 | BAT64 | Sie |  | SOT23
1219 | 64s | BAT64-04 | Sie | D | SOT23 | dual ser gp Schottky 40V 250mA
1220 | 64s | BAT64-04W | Sie | D | SOT323 | dual ser gp Schottky 40V 250mA
1221 | 65s | BAT64-05 | Sie | B | SOT23 | dual cc gp Schottky 40V 250mA
1222 | 65s | BAT64-05W | Sie | B | SOT323 | dual cc gp Schottky 40V 250mA
1223 | 66s | BAT64-06 | Sie | A | SOT23 | dual ca gp Schottky 40V 250mA
1224 | 66s | BAT64-06W | Sie | A | SOT323 | dual ca gp Schottky 40V 250mA
1226 | 67R | BFP67R | Tfk | WQ |  | npn Rf fT 7.5GHz 10V 50mA
1227 | 67s | BAT64-07 | Sie | S | SOT143 | dual gp Schottky 40V 250mA
1228 | 67s | BAT64-07W | Sie | S | SOT343 | dual gp Schottky 40V 250mA
1229 | 68V | PZM68NB1 | Phi | C | SOT346 | 68V 0.3W zener
1230 | 68Y | BZV49-C68 | Phi,Val | O | SOT89 | 68V 1W zener BZV85
618 | 6A | BC817-16 | Phi,ST,NS | N | SOT23 | BC337-16
619 | 6A | MMBF4416 | Mot,NS | F | SOT23 | 2N4416 n-ch vhf jfet
620 | 6A | MUN2111 | Mot | N | SOT23 | pnp dtr with 10k+10k
621 | 6A | MUN2111 | Mot |  | SC59
622 | 6A | MUN5111 | Mot | N | SOT323 | pnp dtr with 10k+10k
623 | 6A- | BC817-16W | Phi | N | SOT323 | BC337-16
624 | 6A2 | PZM6.2NB2A | Phi | A | SOT346 | dual ca 6.2V 0.3W zener
625 | 6A8 | PZM6.8NB2A | Phi | A | SOT346 | dual ca 6.8V 0.3W zener
626 | 6Ap | BC817-16W | Phi | N | SOT23 | BC337-16
627 | 6AR | BC817-16R | Phi,ST | R | SOT23 | BC337-16
628 | 6As | BC817-16 | Sie | N | SOT23 | BC337-16
629 | 6As | BC817-16 | Sie | N | SOT323 | BC337-16
630 | 6At | BC817-16 | Phi | N | SOT23 | BC337-16
631 | 6At | BC817-16W | Phi | N | SOT323 | BC337-16
632 | 6AZ | BC817-16 | Zet | N | SOT23 | BC337-16
633 | 6B | BC817-25 | Phi,ST,NS | N | SOT23 | BC337-25
634 | 6B | MMBF5484 | Mot,NS | F | SOT23 | n-ch jfet 2N5484
635 | 6B | MUN2112 | Mot | N | SOT23 | pnp dtr 22k+22k
636 | 6B | MUN2112 | Mot |  | SC59
637 | 6B | MUN5112 | Mot | N | SOT323 | MUN2112
638 | 6B- | BC817-25W | Phi | N | SOT323 | BC337-25
639 | 6Bp | BC817-25 | Phi | N | SOT23 | BC337-25
640 | 6BR | BC817-25R | Phi,ST | R | SOT23R | BC337-25
641 | 6Bs | BC817-25 | Sie | N | SOT23 | BC337-25
642 | 6Bs | BC817-25W | Sie | N | SOT323 | BC337-25
643 | 6Bt | BC817-25 | Phi | N | SOT23 | BC337-25
644 | 6Bt | BC817-25W | Phi | N | SOT323 | BC337-25
645 | 6BZ | BC817-25 | Zet | N | SOT23 | BC337-25
646 | 6C | BC817-40 | Phi,ST,NS |  | SOT23 | BC337-40
647 | 6C | MMBFU310 | Mot | F | SOT23 | n-ch jfet U310
648 | 6C | MUN2113 | Mot | N | SOT23 | pnp dtr 47k+47k
649 | 6C | MUN2113 | Mot |  | SC59
650 | 6C | MUN5113 | Mot | N | SOT323 | MUN2113
651 | 6C- | BC817-40W | Phi | N | SOT323 | BC337-40
652 | 6Cp | BC817-40 | Phi | N | SOT23 | BC337-40
653 | 6CR | BC817-40R | Phi,ST | R | SOT23R | BC337-40
654 | 6Cs | BC817-40 | Sie | N | SOT23 | BC337-40
655 | 6Cs | BC817-40W | Sie | N | SOT323 | BC337-40
656 | 6Ct | BC817-40 | Phi | N | SOT23 | BC337-40
657 | 6Ct | BC817-40W | Phi | N | SOT323 | BC337-40
658 | 6CZ | BC817-40 | Zet | N | SOT23 | BC337-40
| 6D | BC817 |  |  | SOT23 | BC337
659 | 6D | MMBF5457 | Mot,NS | F | SOT23 | 2N5457 n-ch jfet
660 | 6D | MUN2114 | Mot | N | SOT23 | pnp dtr 10k+47k
661 | 6D | MUN2114 | Mot |  | SC59
662 | 6D | MUN5114 | Mot | N | SOT323 | MUN21141
663 | 6D- | BC817W | Phi | N | SOT323 | BC337
664 | 6Dp | BC817 | Phi | N | SOT23 | BC337
665 | 6Dt | BC817 | Phi | N | SOT23 | BC337
666 | 6Dt | BC817W | Phi | N | SOT323 | BC337
667 | 6DZ | BC817 | Zet | N | SOT23 | BC337
669 | 6E | BC818-16 | Phi,ST,NS | N | SOT23 | BC338-16
670 | 6e | FMMT-A43R | Fch,Zet |  | SOT23
671 | 6E | FMMT-A93R | Fch,Zet | R | SOT23R | MPSA93
672 | 6e | FMMV105G | Zet |  | SOT23
673 | 6E | MMBF5460 | Mot,NS | F | SOT23 | p-ch jfet 2N5460
674 | 6E | MUN2115 | Mot | N | SOT23 | pnp dtr R1 10k
675 | 6E | MUN5115 | Mot | N | SOT323 | MUN2115
676 | 6Ep | BC818-16 | Phi |  | SOT23 | BC338-16
677 | 6ER | BC818-16R | Phi,ST | R | SOT23 | BC338-16
678 | 6Es | BC818-16 | Sie | N | SOT23 | BC338-16
679 | 6Es | BC818-16W | Sie | N | SOT323 | BC338-16
680 | 6EZ | BC818-16 | Zet | N | SOT23 | BC338-16
681 | 6F | BC818-25 | Phi,ST,NS | N | SOT23 | BC338-25
| 6F | BC818-40 |  |  | SOT23 | BC338-40
682 | 6F | FMMD2102 | Fch |  | SOT23
683 | 6F | Gali-6F | MC | AZ | SOT89 | DC-4GHz MMIC amp 12 dB gain
684 | 6F | MMBF4860 | Mot,NS | F | SOT23 | 2N4860 n-ch jfet
685 | 6F | MUN2116 | Mot | N | SOT23 | pnp dtr R1 4k7
686 | 6F | MUN5116 | Mot | N | SOT323 | MUN2116
687 | 6Fp | BC818-25 | Phi |  | SOT23 | BC338-25
688 | 6FR | BC818-25R | Phi,ST | R | SOT23R | BC338-25
689 | 6Fs | BC818-25 | Sie | N | SOT23 | BC338-25
690 | 6Fs | BC818-25W | Sie | N | SOT323 | BC338-25
691 | 6FZ | BC818-25 | Zet | N | SOT23 | BC338-25
692 | 6G | BC818-40 | Phi,ST,NS | N | SOT23 | BC338-40
693 | 6G | FMMD2103 | Fch,Zet |  | SOT23
694 | 6G | MMBF4393 | Mot,NS | F | SOT23 | n-ch jfet 2N4393
695 | 6G | MUN2130 | Mot | N | SOT23 | pnp dtr 1k0+1k0
696 | 6G | MUN5130 | Mot | N | SOT323 | ial">MUN2130
| 6G | PMBF4393 |  |  | SOT23 | 2N4393
697 | 6Gp | BC818-40 | Phi |  | SOT23 | BC338-40
698 | 6GR | BC818-40R | Phi,ST | R | SOT23 | BC338-40
699 | 6Gs | BC818-40 | Sie | N | SOT23 | BC338-40
700 | 6Gs | BC818-40W | Sie | N | SOT323 | BC338-40
701 | 6GZ | BC818-40 | Zet | N | SOT23 | BC338-40
| 6H | BC818 |  |  | SOT23 | BC338
702 | 6H | FMMD2104 | Fch,Zet |  | SOT23
703 | 6H | MMBF5486 | Mot,NS | F | SOT23 | n-ch jfet 2N5486
704 | 6H | MUN2131 | Mot | N | SOT23 | pnp dtr 2k2 +2k2
705 | 6H | MUN5131 | Mot | N | SOT323 | MUN2121
706 | 6Hp | BC818 | Phi | N | SOT23 | BC338
707 | 6HZ | BC818 | Zet | N | SOT23 | BC338
708 | 6J | FMMD2105 | Fch,Zet |  | SOT23
709 | 6J | MMBF4391 | Mot,NS | F | SOT23 | n-ch jfet 2N4391
710 | 6J | MUN2132 | Mot | N | SOT23 | pnp dtr 4k7+ 4k7
711 | 6J | MUN5132 | Mot | N | SOT323 | MUN2132
| 6J | PMBF4391 |  |  | SOT23 | 2N4391
712 | 6K | FMMD2106 | Fch |  | SOT23
713 | 6K | MMBF4932 | Mot,NS | F | SOT23 | n-ch jfet 2N4932
714 | 6K | MUN2133 | Mot | N | SOT23 | pnp dtr 4k7+ 47k
715 | 6K | MUN5133 | Mot | N | SOT323 | MUN2133
| 6K | PMBF4392 |  |  | SOT23 | 2N4392
716 | 6L | FMMD2107 | Fch,Zet |  | SOT23
717 | 6L | MMBF5459 | Mot | F | SOT23 | n-ch jfet 2N5459
718 | 6L | MUN2134 | Mot | N | SOT23 | pnp dtr 22k+47k
719 | 6L | MUN5134 | Mot | N | SOT323 | MUN2134
720 | 6M | FMMD2108 | Fch,Zet |  | SOT23
721 | 6M | MMBF5485 | NS | F | SOT23 | n-ch jfet vhf 2N5485
722 | 6N | FMMD2109 | Fch,Zet |  | SOT23
723 | 6N | MMBF4861 | NS | F | SOT23 | n-ch jfet sw/chopper
724 | 6P | BCX71HR | Phi,Fch,Zet | R | SOT23R | BCX79
725 | 6P | MMBFJ111 | NS | F | SOT23 | J111 n-ch jfet
726 | 6P | MMBFJ113 | NS | F |  | J113 n-ch jfet
727 | 6Q | MMBFJ305 | NS | F | SOT23 | n-ch jfet vhf J305
728 | 6R | FMMD2101 | Fch,Zet |  | SOT23
729 | 6R | MMBFJ112 | NS | F |  | J112 n-ch jfet
730 | 6S | MMBFJ113 | NS |  | SOT23
731 | 6S | MMBFJ176 | NS | F |  | J176 n-ch jfet
732 | 6S | MMSD71 | Mot | C |  | gp Si diode
733 | 6T | BCW68GR | Sie,Fch,Zet | R | SOT23 | pnp 45V 0.8A 350mW
734 | 6T | MMBFJ310 | Mot,NS | F | SOT23 | uhf n-ch jfet J310
735 | 6U | MMBFJ309 | NS | F | SOT23 | uhf n-ch jfet J309
736 | 6V | BCW65CR | Zet | R | SOT23R | npn 32V 0.8A
737 | 6V | MMBFJ174 | NS | F | SOT23 | J174 p-ch jfet sw/chopper
738 | 6V2 | PZM6.2NB | Phi | C | SOT346 | 6.2V 0.3W zener
739 | 6V8 | PZM6.8NB | Phi | C | SOT346 | 6.8V 0.3W zener
740 | 6W | BCW67CR | Zet | R | SOT23R | pnp32V 0.8A
741 | 6W | MMBFJ175 | Mot,NS | F | SOT23 | J175 p-ch jfet
742 | 6X | MMBFJ174 | NS | F |  | J174 p-ch jfet sw/chopper
743 | 6X | MMBFJ176 | NS |  | SOT23
744 | 6Y | MMBFJ177 | Mot,NS | F | SOT23 | J177 p-ch jfet
745 | 6Y2 | BZV49-C6V2 | Phi,Val | O | SOT89 | 6.2V 1W zener BZV85
746 | 6Y8 | BZV49-C6V8 | Phi,Val | O | SOT89 | 6.8V 1W zener BZV85
747 | 6Z | MMBF170 | Mot,NS | M | SOT23 | tmosfet n-ch Vds 60V
748 | 7 (white) | BBY55-02W | Sie | I | SCD80 | UHF Varicap
1236 | 70 | BFQ70 | Sie |  | CereCX
1560 | 701 | 2N7001 | Sil |  | SOT23
1561 | 702 | 2N7002 | Sil,NS,Zet |  | SOT23
1562 | 703 | 2N7003 | Sil |  | SOT23
1238 | 71 | BFQ71 | Sie |  | CereCX
1563 | 712 | NDS7002A | NS |  | SOT23
1564 | 717 | FMMT717 | Zet |  | SOT23
1565 | 718 | FMMT718 | Zet |  | SOT23
1241 | 72 | 2N7002 | Sil |  | SOT23
1242 | 72 | BFQ72 | Sie |  | CereCX
1566 | 720 | FMMT720 | Zet |  | SOT23
1567 | 722 | FMMT722 | Zet |  | SOT23
1568 | 723 | FMMT723 | Zet |  | SOT23
1246 | 73 | BAS70 | Sie |  | SOT23
1247 | 73 | BFQ73 | Sie |  | CereCX
1248 | 73- | BAS70W | Phi | C | SOT323 | schottky diode 70V 50mA
1249 | 73p | BAS70 | Phi | C | SOT23 | schottky diode 70V 50mA
1250 | 73s | BAS70 | Sie | C | SOT23 | schottky diode 70V 50mA
1251 | 73S | BFQ73S | Sie | CX | SOT173 | npn fT 5.3GHz 15V 100mA
1252 | 73S | BFQ73S | Sie |  | CereCX
1253 | 73t | BAS70 | Phi | C | SOT23 | schottky diode 70V 50mA
1254 | 73t | BAS70W | Phi | C | SOT323 | schottky diode 70V 50mA
1261 | 74 | BAS70-04 | Sie |  | SOT23
1262 | 74 | BFQ74 | Sie |  | CereCX
1263 | 74p | BAS70-04 | Phi | D | SOT23 | dual series BAS70
1264 | 74s | BAS70-04 | Sie | D | SOT23 | dual series BAS70
1265 | 74t | BAS70-04 | Phi | D | SOT23 | dual series BAS70
1266 | 74t | BAS70-04W | Phi | D | SOT323 | dual series BAS70
1268 | 75 | BAS70-05 | Sie |  | SOT23
1269 | 75 | BFQ75 | Sie |  | CereCX
1270 | 75- | BAS70-05W | Phi | B | SOT323 | dual cc BAS70
1271 | 75p | BAS70-05 | Phi | B | SOT23 | dual cc BAS70
1272 | 75s | BAS70-05 | Sie | B | SOT23 | dual cc BAS70
1273 | 75s | BAS70-05W | Sie | B | SOT323 | dual cc BAS70
1274 | 75t | BAS70-05 | Phi | B | SOT23 | dual cc BAS70
1275 | 75t | BAS70-05W | Phi | B | SOT323 | dual cc BAS70
1276 | 75Y | BZV49-C75 | Phi,Val | O | SOT89 | 75V 1W zener BZV85
1281 | 76 | BAS70-06 | Sie |  | SOT23
1282 | 76 | BFQ76 | Sie |  | CereCX
1283 | 76- | BAS70-06W | Phi | A | SOT323 | dual ca BAS70
1284 | 76p | BAS70-06 | Phi | A | SOT23 | dual ca BAS70
1285 | 76s | BAS70-06 | Sie | A | SOT23 | dual ca BAS70
1286 | 76t | BAS70-06 | Phi | A | SOT23 | dual ca BAS70
1287 | 76t | BAS70-06W | Phi | A | SOT323 | dual ca BAS70
1290 | 77 | BAS70-07 | Sie |  | SOT143
1291 | 77 | BFQ77 | Sie |  | CereCX
1292 | 77s | BAS70-07 | Sie | S | SOT143 | dual BAS70
1293 | 77s | BAS70-07 | Sie | S | SOT343 | dual BAS70
1294 | 78 | MMBT4258 | NS |  | SOT23
749 | 7A | MMBR901 | Mot | N | SOT23 | npn RF MRF901
750 | 7A | MUN5211DW1 | Mot | DN | SOT363 | dual npn dtr 10k+10k
751 | 7A5 | PZM7.5NB2A | Phi | A | SOT346 | dual ca 7.5V 0.3W zener
752 | 7B | MMBR920 | Mot | N | SOT23 | npn RF ?MRF920
753 | 7B | MUN5212DW1 | Mot | DN | SOT363 | dual npn dtr 22k+22k
754 | 7C | MMBR930 | Mot | N | SOT23 | npn RF ?MRF930
755 | 7C | MUN5213DW1 | Mot | DN | SOT363 | dual npn dtr 47k+47k
756 | 7D | HD4A | Fch,Zet | A | SOT23 | ca dual HD3A
757 | 7D | MMBR931 | Mot | N | SOT23 | npn RF ?MRF931
758 | 7D | MUN5214DW1 | Mot | DN | SOT363 | dual npn dtr 10k+47k
759 | 7E | FMMT-A42R | Fch,Zet | R | SOT23 | MPSA42
760 | 7E | MMBR2060 | Mot | N |  | npn RF fT 1GHz Vce 30V 50mA
761 | 7e | MMBV105G | Mot |  | SOT23
762 | 7E | MUN5215DW1 | Mot | DN | SOT363 | dual npn 10k base res
763 | 7F | MMBR4957 | Mot | N | SOT23 | npn RF fT 1.2GHz 30V 30mA
764 | 7F | MUN5211DW1 | Mot | DN | SOT363 | dual npn dtr R1 4k7
765 | 7G | MMBR5031 | Mot | N | SOT23 | npn RF fT 1GHz 10V 20mA
766 | 7G | MUN5230DW1 | Mot | DN | SOT363 | dual npn dtr 1k0+1k0
767 | 7H | MMBR5179 | Mot | N | SOT23 | npn RF 2N5179/BFY90
768 | 7H | MUN5231DW1 | Mot | DN | SOT363 | dual npn dtr 2k2+2k2
769 | 7J | FMMT38C | Fch,Zet | N | SOT23 | BCX38C
770 | 7J | MUN5232DW1 | Mot | DN | SOT363 | dual npn dtr 4k7+4k7
771 | 7K | MMBR2857 | Mot | N | SOT23 | npn RF fT 1GHz Vce 15V 40mA
772 | 7K | MUN5233DW1 | Mot | DN | SOT363 | dual npn dtr 4k7+47k bias
773 | 7L | MUN5234DW1 | Mot | DN | SOT3636 | dual npn dtr 22k+47k bias
774 | 7M | BCW66HR | Zet | R | SOT23R | npn 45V 0.8A
775 | 7M | MMBR521L | Mot | N | SOT23 | pnp RF MRF521
776 | 7M | MUN5235DW1 | Mot | DN | SOT363 | dual npn dtr 2k2+47k bias
777 | 7N | BCW68HR | Zet | R | SOT23 | pnp 45V 0.8A
778 | 7N | MMBR941BL | Mot | N | SOT23 | npn RF fT 8GHx MRF941
779 | 7P | BCW66FR | SGS,Fch,Zet | R | SOT23R | npn 45V 0.8A 350mW
780 | 7P | MMBR911L | Mot | N | SOT23 | npn RF fT 6GHz MRF911
781 | 7R | MMBR536 | Mot | N | SOT23 | npn RF MRF536
782 | 7T | BCW68FR | Zet | R | SOT23R | pnp 45V 0.8A
783 | 7V5 | PZM7.5NB | Phi | C | SOT346 | 7.5V 0.3W zener
784 | 7X | MMBR571 | Mot |  | SOT23
785 | 7X | MMBR571L | Mot | N | SOT23 | npn RF fT 8GHz MRF571
787 | 7Y | MMBR941L | Mot | N | SOT23 | npn RF fT 8GHz MRF941
788 | 7Y5 | BZV49-C7V5 | Phi,Val | O | SOT89 | 7.5V 1W zener BZV85
789 | 7Z | MMBR951L | Mot | N | SOT23 | npn RF fT7.5GHz MRF951
790 | 8 (yellow) | BBY58-03W | Sie | I | SOD323 | varicap
1298 | 81A | FMMD5250 | Fch,Zet |  | SOT23
1299 | 81A | MMBZ5250B | Mot,NS,Phi | C | SOT23 | 20V zener 0.225W
1300 | 81A | PMBZ5250B | Phi | C | SOT23 | 20V zener 0.225W
1301 | 81B | MMBZ5251B | Fch,Mot,NS,Phi,Zet | C | SOT23 | 22V zener 0.225W
1302 | 81C | FMMD5252 | Fch,Zet |  | SOT23
1303 | 81C | MMBZ5252B | Mot,Phi | C | SOT23 | 24V zener 0.225W
| 81C | PMBZ5252B | Phi | C | SOT23 | 24V zener 0.225W
1304 | 81D | FMMD5253 | Fch,Zet |  | SOT23
1305 | 81D | MMBZ5253B | Mot,Phi | C | SOT23 | 25V zener 0.225W
| 81D | PMBZ5253B | Phi | C | SOT23 | 25V zener 0.225W
1306 | 81E | FMMD5254 | Fch,Zet |  | SOT23
1307 | 81E | MMBZ5254B | Mot | C | SOT23 | 27V zener 0.225W
1308 | 81E | PMBZ5254B | Mot,Phi | C | SOT23 | 27V zener 0.225W
1309 | 81F | FMMD5255 | Fch,Zet |  | SOT23
1310 | 81F | MMBZ5255B | Mot | C | SOT23 | 28V zener 0.225W
1311 | 81F | PMBZ5255B | Sie,Phi | C | SOT23 | 28V zener 0.225W
1312 | 81G | FMMD5256 | Fch,Zet |  | SOT23
1313 | 81G | MMBZ5256B | Mot | C | SOT23 | 30V zener 0.225W
1314 | 81G | PMBZ5256B | Phi | C | SOT23 | 30V zener 0.225W
1315 | 81H | FMMD5257 | Fch,Zet |  | SOT23
1316 | 81H | MMBZ5257B | Mot | C | SOT23 | 33V zener 0.225W
1317 | 81H | PMBZ5257B | Phi | C | SOT23 | 33V zener 0.225W
1320 | 82P | BFP182T | Tfk | X |  | npn RF fT 7.5GHz 10V 35mA
1324 | 83 | BAT68 | Sie |  | SOT23
1325 | 83 | MMBT4400 | NS |  | SOT23
1326 | 83C | MMBZ5252B | NS |  | SOT23
1327 | 83P | BFP183T | Tfk | X |  | npn RF fT 7.4GHz 10V 65mA
1329 | 83s | BAT68W | Sie | C | SOT323 | gp Schottky 8V 130mA
1335 | 84D | MMBZ5253B | NS |  | SOT23
1337 | 84s | BAT68-04W | Sie | D | SOT323 | dual ser gp Schottky 8V 130mA
1340 | 85 | BAT68-05 | Sie |  | SOT23
1341 | 85 | MMBD1701 | NS |  | SOT23
1343 | 85s | BAT68-05 | Sie | B | SOT23 | gp dual cc Schottky 8V 130mA
1344 | 85s | BAT68-05W | Sie | B | SOT323 | gp dual cc Schottky 8V 130mA
1349 | 86 | BAT68-06 | Sie |  | SOT23
1350 | 86 | MMBD1702 | NS |  | SOT23
1351 | 86F | MMBZ5255B | NS |  | SOT23
1352 | 86s | BAT68-06 | Sie | A | SOT23 | gp dual ca Schottky 8V 130mA
1353 | 86s | BAT68-06W | Sie | A | SOT323 | gp dual ca Schottky 8V 130mA
1356 | 87G | MMBZ5256B | NS |  | SOT23
1357 | 87s | BAT68-07 | Sie | S | SOT143 | gp dual schottky 8V 130mA
1569 | 887 | S887T | Tem |  | SOT143
1570 | 888 | S888T | Tem |  | SOT143
1359 | 88H | MMBZ5257B | NS |  | SOT23
791 | 8A | MMBZ5226B | Mot,NS | C | SOT23 | 3.3V zener 0.225W
792 | 8A | MUN2211 | Mot | N | SOT23 | npn dtr 10k +10k
793 | 8A | MUN2211 | Mot |  | SC59
794 | 8A | MUN5211 | Mot | N | SOT323 | npn dtr 10k +10k
795 | 8A | NJM78L02A | NJR | KQ | SOT89 | 78L 2.0V 0.1A regulator
796 | 8A | NJM78L02UA | JRC |  | SOT89
797 | 8A2 | PZM8.2NB2A | Phi | C | SOT23 | dual ca 8.2V 0.3W zener
798 | 8B | MMBZ5227B | Mot,NS | C | SOT23 | 3.6V zener 0.225W
799 | 8B | MUN2212 | Mot | N | SOT23 | npn dtr 22k+22k
800 | 8B | MUN2212 | Mot |  | SC59
801 | 8B | MUN5212 | Mot | N | SOT323 | npn dtr 22k+22k
802 | 8B | NJM78L03A | NJR | KQ | SOT89 | 78L 3.0V 0.1A regulator
803 | 8C | MMBZ5228B | Mot,NS | C | SOT23 | 3.9V zener 0.225W
804 | 8C | MUN2213 | Mot | N | SOT23 | npn dtr 47k + 47k
805 | 8C | MUN2213 | Mot |  | SC59
806 | 8C | MUN5213 | Mot | N | SOT323 | npn dtr 47k + 47k
807 | 8C | NJM78L05A | NJR | KQ | SOT89 | 78L 5.0V 0.1A regulator
808 | 8C | NJM78L05UA | JRC |  | SOT89
809 | 8D | HD5 | Fch |  | SOT23
810 | 8D | MMBZ5229B | NS |  | SOT23
811 | 8D | MUN2214 | Mot | N | SOT23 | npn dtr 10k + 47k
812 | 8D | MUN2214 | Mot |  | SC59
813 | 8D | MUN5214 | Mot | N | SOT323 | MUN2214
814 | 8D | NJM78L56UA | JRC |  | SOT89
815 | 8E | FMMT-A92R | Fch,Zet | R | SOT23R | MPSA92
816 | 8e | MMBR2060 | Mot |  | SOT23
817 | 8E | MMBZ5230B | Mot,NS | C | SOT23 | 4.7V zener 0.225W
818 | 8E | MUN2215 | Mot | N | SOT23 | npn dtr R1 10k
819 | 8E | MUN5215 | Mot | N | SOT323 | npn dtr R1 10k
820 | 8E | NJM78L06A | NJR | KQ | SOT89 | 78L 6.0V 0.1A regulator
821 | 8E | NJM78L06UA | JRC |  | SOT89
822 | 8F | MMBZ5231B | Mot,NS | C | SOT23 | 5.1V zener 0.225W
823 | 8F | MUN2216 | Mot | N | SOT23 | npn dtr R1 4k7
824 | 8F | MUN5216 | Mot | N | SOT323 | MUN2216
825 | 8F | NJM78L07A | NJR | KQ | SOT89 | 78L 7.0V 0.1A regulator
826 | 8G | FMMD5232 | Fch |  | SOT23
827 | 8G | FMMZ5232 | Zet |  | SOT23
828 | 8G | MMBZ5232B | Mot,NS | C | SOT23 | 5.6V zener 0.225W
829 | 8G | MUN2230 | Mot | N | SOT23 | npn dtr 1k0+1k0
830 | 8G | MUN5230 | Mot | N | SOT323 | npn dtr 1k0+1k0
831 | 8G | NJM78L08A | NJR | KQ | SOT89 | 78L 8.0V 0.1A regulator
832 | 8G | NJM78L08UA | JRC |  | SOT89
833 | 8H | FMMD5233 | Fch,Zet |  | SOT23
834 | 8H | MMBZ5233B | Mot,NS | C | SOT23 | 6.0V zener 0.225W
835 | 8H | MUN2231 | Mot | N | SOT23 | npn dtr 2k2+2k2
836 | 8H | MUN5231 | Mot | N | SOT323 | npn dtr 2k2+2k2
837 | 8H | NJM78L09A | NJR | KQ | SOT89 | 78L 9.0V 0.1A regulator
838 | 8H | NJM78L09UA | JRC |  | SOT89
839 | 8J | FMMD5234 | Fch |  | SOT23
840 | 8J | FMMZ5234 | Zet |  | SOT23
841 | 8J | MMBZ5234B | Mot,NS | C | SOT23 | 6.2V zener 0.225W
842 | 8J | MUN2232 | Mot | N | SOT23 | npn dtr 4k7+ 4k7
843 | 8J | MUN5232 | Mot | N | SOT323 | npn dtr 4k7+ 4k7
844 | 8J | NJM78L10A | NJR | KQ | SOT89 | 78L 10V 0.1A regulator
845 | 8K | FMMD5235 | Fch,Zet |  | SOT23
846 | 8K | MMBZ5235B | Mot,NS | C | SOT23 | 6.8V zener 0.225W
847 | 8K | MUN2233 | Mot | N | SOT23 | npn dtr 4k7+ 47k
848 | 8K | MUN5233 | Mot | N | SOT323 | npn dtr 4k7+ 47k
849 | 8K | NJM78L12A | NJR | KQ | SOT89 | 78L 12V 0.1A regulator
850 | 8K | NJM78L12UA | JRC |  | SOT89
851 | 8L | FMMD5236 | Fch,Zet |  | SOT23
852 | 8L | MMBZ5236B | Mot,NS | C | SOT23 | 7.5V zener 0.225W
853 | 8L | MUN2234 | Mot | N | SOT23 | npn dtr 22k + 47k
854 | 8L | MUN5234 | Mot | N | SOT323 | npn dtr 22k + 47k
855 | 8L | NJM78L15A | NJR | KQ | SOT89 | 78L 15V 0.1A regulator
856 | 8L | NJM78L15UA | JRC |  | SOT89
857 | 8M | FMMD5237 | Fch,Zet |  | SOT23
858 | 8M | MMBZ5237B | Mot,NS | C | SOT23 | 8.2V zener 0.225W
859 | 8M | NJM78L18A | NJR | KQ | SOT89 | 78L 18V 0.1A regulator
860 | 8M | NJM78L18UA | JRC |  | SOT89
861 | 8N | FMMD5238 | Fch,Zet |  | SOT23
862 | 8N | MMBZ5238B | Mot,NS | C | SOT23 | 8.7V zener 0.225W
863 | 8N | NJM78L20A | NJR | KQ | SOT89 | 78L 20V 0.1A regulator
864 | 8N | NJM78L20UA | JRC |  | SOT89
865 | 8P | FMMD5239 | Fch,Zet |  | SOT23
866 | 8P | MMBZ5239B | Mot,NS | C | SOT23 | 9.1V zener 0.225W
867 | 8P | NJM78L24A | NJR | KQ | SOT89 | 78L 24V 0.1A regulator
868 | 8P | NJM78L24UA | JRC |  | SOT89
869 | 8Q | FMMD5240 | Fch,Zet |  | SOT23
870 | 8Q | MMBZ5240B | Mot,NS | C | SOT23 | 10V zener 0.225W
871 | 8R | FMMD5241 | Fch,Zet |  | SOT23
872 | 8R | MMBZ5241B | Mot,NS | C | SOT23 | 11V zener 0.225W
873 | 8S | FMMD5242 | Fch,Zet |  | SOT23
874 | 8S | MMBZ5242B | Mot,NS | C | SOT23 | 12V zener 0.225W
875 | 8T | FMMD5243 | Fch,Zet |  | SOT23
876 | 8T | MMBZ5243B | Mot,NS | C | SOT23 | 13V zener 0.225W
877 | 8U | FMMD5244 | Fch,Zet |  | SOT23
878 | 8U | MMBZ5244B | Mot,NS | C | SOT23 | 14V zener 0.225W
879 | 8V | FMMD5245 | Fch,Zet |  | SOT23
880 | 8V | MMBZ5245B | Mot | C | SOT23 | 15V zener 0.225W
881 | 8V | MMBZ5245B | NS |  | SOT23
882 | 8V2 | PZM8.2NB | Phi | C | SOT23 | 8.2V 0.3W zener
883 | 8W | FMMD5246 | Fch |  | SOT23
884 | 8W | FMMZ5246 | Zet |  | SOT23
885 | 8W | MMBZ5246B | Mot,NS | C | SOT23 | 16V zener 0.225W
886 | 8X | FMMD5247 | Fch,Zet |  | SOT23
887 | 8X | MMBZ5247B | Mot,NS | C | SOT23 | 17V zener 0.225W
888 | 8Y | FMMD5248 | Fch,Zet |  | SOT23
889 | 8Y | MMBZ5248B | Mot,NS | C | SOT23 | 18V zener 0.225W
890 | 8Y2 | BZV49-C8V2 | Phi,Val | O | SOT89 | 8.2V 1W zener BZV85
891 | 8Z | FMMD5249 | Fch,Zet |  | SOT23
892 | 8Z | MMBZ5249B | Mot,NS | C | SOT23 | 19V zener 0.225W
893 | 8Z | NJM78L62A | NJR | KQ | SOT89 | 78L 6.2V 0.1A regulator
1363 | 91 | IAM-91563 | HP |  | SOT363
1364 | 91A | FMMT591A | Zet | N | SOT23 | pnp 40V 1A 0.5W fT 150 MHz
1366 | 92V | BFP92A | Tem |  | SOT143 | npn RF 6GHz 16V 30mA
1380 | 97p | BCV65 | Phi |  | SOT143
1381 | 98p | BCV65B | Phi |  | SOT143
897 | 9A | DTA125TKA | Roh | N | SC59 | pnp dtr R1 200k 50V 100mA
898 | 9A | DTA125TUA | Roh | N | SC70 | pnp dtr R1 200k 50V 100mA
899 | 9A | FMMT2369AR | Zet | R | SOT23 | 2N2369A
900 | 9A | PLVA650A | Phi | C | SOT23 | 5.0V avalanche reg diode
901 | 9A1 | PZM9.1NB2A | Phi | A | SOT346 | dual ca 9.1V 0.3W zener
902 | 9B | NJM79L03UA | NJR,JRC | KQR | SOT89 | 79L reg 3.0V 0.1A
903 | 9B | PLVA653A | Phi | C | SOT23 | 5.3V avalanche reg diode
904 | 9C | NJM79L05UA | NJR,JRC | KQR | SOT89 | 79L reg 5.0V 0.1A
905 | 9C | PLVA656A | Phi | C | SOT23 | 5.6V avalanche reg diode
906 | 9D | PLVA659A | Phi | C | SOT23 | 5.9V avalanche reg diode
907 | 9E | NJM79L06UA | NJR | KQR | SOT89 | 79L reg 6.0V 0.1A
908 | 9E | PLVA662A | Phi | C | SOT23 | 6.2V avalanche reg diode
909 | 9F | PLVA665A | Phi | C | SOT23 | 6.5V avalanche reg diode
910 | 9G | NJM79L08UA | NJR | KQR | SOT89 | 79L reg 8.0V 0.1A
911 | 9G | PLVA668A | Phi | C | SOT23 | 6.8V avalanche reg diode
912 | 9H | NJM79L09UA | NJR | KQR | SOT89 | 79L reg 9.0V 0.1A
913 | 9J | PLVA2650A | Phi | A | SOT23 | dual ca 5.0V reg diode
914 | 9K | NJM79L12UA | NJR,JRC | KQR | SOT89 | 79L reg 12V 0.1A
915 | 9K | PLVA2653A | Phi | A | SOT23 | dual ca 5.3V reg diode
916 | 9L | NJM79L15UA | NJR,JRC | KQR | SOT89 | 79L reg 15V 0.1A
917 | 9L | PLVA2656A | Phi | A | SOT23 | dual 5.60V reg diode
918 | 9M | NJM79L18UA | NJR,JRC | KQR | SOT89 | 79L reg 18V 0.1A
919 | 9M | PLVA2659A | Phi | A | SOT23 | dual ca 5.9V reg diode
920 | 9N | PLVA2662A | Phi | A | SOT23 | dual ca 6.2V reg diode
921 | 9O | PLVA2665A | Phi | A | SOT23 | dual ca 6.5V reg diode
922 | 9P | BCX70HR | Zet | R | SOT23 | BCX70H
923 | 9P | NJM79L24UA | NJR,JRC | KQR | SOT89 | 79L reg 24V 0.1A
924 | 9P | PLVA2668A | Phi | A | SOT23 | dual ca 6.8V reg diode
925 | 9R | FMMT2369R | Zet | R | SOT23 | 2N2369
926 | 9T | HT5 | Fch |  | SOT23
927 | 9V1 | PZM9.1NB | Phi | C | SOT346 | 9.1V 0.3W zener
928 | 9Y1 | BZV49-C9V1 | Phi,Val | O | SOT89 | 9.1V 1W zener BZV85
1572 | A | 1SS355 | Roh | I | USM | 100V 50mA sw
1573 | A | BA892 | Sie | I | SCD80 | 35V 100mA pin
1574 | A | MRF947 | Mot | N | SOT323 | npn RF 8 GHz
1575 | A0 | HSMS-2800 | HP | C | SOT23 | HP5082-2800 schottky
1576 | A0 | HSMS-280B | HP | C | SOT323 | HP2800 schottky
1577 | A01 | MSA-0186 | HP |  | 86P
1578 | A02 | MSA-0286 | HP |  | 86P
1579 | A03 | VAM-03 | MC | AQ |  | modamp MAR 3 Similar
1580 | A04 | MSA-0486 | HP |  | 86P
1581 | A05 | SMBYW02-50 | ST |  | SOD6
1582 | A06 | MSA-0686 | HP |  | 86P
1583 | A06 | VAM-06 | MC | AQ |  | modamp MAR 6 Similar
1584 | A07 | MSA-0786 | HP |  | 86P
1585 | A07 | VAM-07 | MC | AQ |  | modamp MAR 7 Similar
1586 | A08 | MSA-0886 | HP |  | 86P
1587 | A1 | BAW56 | Mot,NS,Phi,Val | A | SOT23 | dual ca BAW62 (1N4148)
1588 | A1 | BAW56W | Phi | A | SOT323 | dual ca BAW62 (1N4148)
1589 | A1 | HSMS-2801 | HP | K |  | HP5082-2800 schottky
1590 | A10 | SMBYW02-100 | ST |  | SOD6
1591 | A11 | MIC6211BM5 | Mic |  | SOT23/5
1592 | A11 | MMBD1501A | Fch | C | SOT23 | 180V 200mA diode
1593 | A12 | LMV321M7 | NS |  | SC70/5
1594 | A13 | LMV321M5 | NS |  | SOT23/5
1595 | A13 | MMBD1503A | Fch | D | SOT23 | 180V 200mA dual diode series
1596 | A14 | MMBD1504A | Fch | B | SOT23 | 180V 200mA dual diode cc
1597 | A15 | MMBD1505A | Fch | A | SOT23 | 180V 200mA dual diode ca
1598 | A15 | SMBYW02-150 | ST |  | SOD6
1599 | A16 | ZC934A | Zet | C | SOT23 | 25-95pF hyperabrupt varicap
1600 | A17 | ZC933A | Zet | C | SOT23 | 12-42pF hyperabrupt varicap
1601 | A1p | BAW56 | Phi | A | SOT23 | dual ca BAW62 (1N4148)
1602 | A1s | BAW56 | Sie | A | SOT23 | dual ca BAW62 (1N4148)
1603 | A1s | BAW56U | Sie | A | SC74 | dual ca BAW62 (1N4148)
1604 | A1s | BAW56W | Sie | A | SOT323 | dual ca BAW62 (1N4148)
1605 | A1t | BAW56S | Phi |  | SOT363 | dual ca BAW62 (1N4148)
1606 | A1t | BAW56T | Phi | A | SOT416 | dual ca BAW62 (1N4148)
1607 | A1X | MBAW56 | Mot | A |  | ditto
1608 | A2 | BAT18 | Tho,Val,Phi | C | SOT23 | BA482
1609 | A2 | CFY30 | Sie | CQ | SOT143 | n-ch GaAsfet 6 GHz
1610 | A2 | FMMD2836 | Zet |  | SOT23
1611 | A2 | HSMS-2802 | HP | D | SOT23 | dual HP2800
1612 | A2 | HSMS-280C | HP | D | SOT323 | dual HP2800
1613 | A2 | MBT3906DW1 | Mot | DO | SOT363 | dual 2N3906
1614 | A2 | MMBD2836 | Mot | A | SOT23 | dual ca sw diode 75V
1615 | A2 | ZC833 | Fch |  | SOT23
1616 | A20 | SMBYW02-200 | ST |  | SOD6
1617 | A22 | BAS21 | Phi | C | SOD27 | BAV21
1618 | A2p | BAT18 | Phi |  | SOT23 | BA482
1619 | A2s | BAT18 | Sie | C | SOT23 | BA482
1620 | A2X | MMBD2836 | Mot | A | SOT23 | dual ca sw 75V 100mA 15ns
1621 | A3 | 1S2835A3 |  |  | SC59
1622 | A3 | BAP64-03 | Phi | I | SOD323 | 3 GHz pin diode
1623 | A3 | BAS16 | Fch,Zet | C | SOT23 | Si sw 75V 100mA
1624 | A3 | BAT17 | Phi | C | SOT23 | BA481
1625 | A3 | BAT17 | Tho,Val |  | SOT23 | BA480, BA481
1626 | A3 | HSMS-2803 | HP | D | SOT23 | HP2800 ser pair
1627 | A3 | MBT3906DW | Mot | N | SOT363 | dual 2N3906
1628 | A3 | MMBD1005 | Mot | A | SOT23 | dual ca Si diode low leakage
1629 | A3p | BAT17 | Phi | C | SOT23 | BA481
1630 | A3t | BAT17 | Phi | C | SOT23 | BA481
1631 | A3X | MMBD2835 | Mot | A | SOT23 | dual ca sw 35V 100mA 15nS
1632 | A4 | 1S2836A4 |  |  | SC59
1633 | A4 | BAV70 | Mot,Sie,Val,NS |  | SOT23 | 2 x BAW62
1634 | A4 | BAV70W | Phi | B | SOT323 | dual cc BAW62
1635 | A4 | HSMS-2804 | HP | B | SOT23 | dual cc HP2800 schottky
1636 | A46 | BAR46A | ST |  | SOT23
1637 | A4p | BAV70 | Phi | B | SOT23 | dual cc BAW62
1638 | A4s | BAV70 | Sie | B | SOT23 | dual cc BAW62
1639 | A4s | BAV70T | Sie | B | SOT416 | dual cc BAW62
1640 | A4s | BAV70U | Sie | B | SC74 | dual cc BAW62
1641 | A4s | BAV70W | Sie | B | SOT323 | dual cc BAW62
1642 | A4t | BAV70 | Phi | B | SOT23 | dual cc BAW62
1643 | A4t | BAV70 | Phi | B | SOT363 | dual cc BAW62
1644 | A4X | MBAV70 | Mot | B |  | ditto
1645 | A5 | 1S2837A5 |  |  | SC59
1646 | A5 | BAP51-03 | Phi | I | SOD323 | GP RF pin diode
1647 | A5 | BRY61 | Val |  | SOT23 | BRY56
1648 | A5 | FMMD2837 | Zet |  | SOT23
1649 | A5 | HSMS-2805 | HP | S | SOT143 | dual HP2800 schottky
1650 | A5 | MMBD1010 | Mot | B | SOT23 | dual cc Si diodes
1651 | A5 | MMBD2837 | Mot | B | SOT23 | dual cc diodes 30V 150mA
1652 | A51 | BRY62 | Val,Phi |  | SOT143 | BRY39
1653 | A51 | MIC6251BM5 | Mic |  | SOT23/5
1654 | A52 | MIC6252BM5 | Mic |  | SOT23/5
1655 | A5p | BRY61 | Phi |  | SOT143
1656 | A5p | BRY61 | Phi |  | SOT23 | BRY56
1657 | A5t | BRY61 | Phi |  | SOT143
1658 | A6 | 1S2838A6 |  |  | SC59
1659 | A6 | BAS16 | Mot,NS,Zet |  | SOT23 | BAW62
1660 | A6 | BAS16T | Phi | C | SOT416 | BAW62 (1N4148)
1661 | A6 | BAS16W | Phi | C | SOT323 | BAW62 (1N4148)
1662 | A6 | BAS216 | Phi | I | SOD110 | BAW62 (1N4148)
1663 | A6 | FMMD2838 | Zet |  | SOT23
1664 | A6 | MMBD2836 | Mot | B | SOT23 | dual sw diode cc 75V
1665 | A61 | BAS28 | Val,Phi |  | SOT143 | 2 x BAW62
1666 | A6A | MMUN2111 | Mot | N | SOT23 | pnp dtr 10k+10k
1667 | A6A | MMUN2111 | Mot |  | SC59
1668 | A6B | MMUN2112 | Mot | N | SOT23 | pnp dtr 22k+22k
1669 | A6B | MMUN2112 | Mot |  | SC59
1670 | A6C | MMUN2113 | Mot | N | SOT23 | pnp dtr 47k+47k
1671 | A6C | MMUN2113 | Mot |  | SC59
1672 | A6C | MMUN2113L | Mot |  | SOT23
1673 | A6D | MMUN2114 | Mot | N | SOT23 | pnp dtr 100k+100k
1674 | A6D | MMUN2114 | Mot |  | SC59
1675 | A6E | MMUN2115 | Mot | N | SOT23 | pnp dtr R1 10k
1676 | A6F | MMUN2116 | Mot | N | SOT23 | pnp dtr R1 4k7
1677 | A6G | MMUN2130 | Mot | N | SOT23 | pnp dtr 1k0+1k0
1678 | A6H | MMUN2131 | Mot | N | SOT23 | pnp dtr 2k2+2k2
1679 | A6J | MMUN2132 | Mot | N | SOT23 | pnp dtr 4k7+4k7
1680 | A6K | MMUN2133 | Mot | N | SOT23 | pnp dtr 4k7+47k
1681 | A6L | MMUN2134 | Mot | N | SOT23 | pnp dtr 22k+47k
1682 | A6p | BAS16 | Phi | C | SOT23 | BAW62 (1N4148)
1683 | A6p | BAS316 | Phi | I | SOD323 | BAW62 (1N4148)
1684 | A6s | BAS16 | Sie | C | SOT23 | BAW62 (1N4148)
1685 | A6s | BAS16U | Sie | C | SC74 | BAW62 (1N4148)
1686 | A6s | BAS16W | Sie | C | SOT323 | BAW62 (1N4148)
1687 | A6t | BAS16 | Phi | C | SOT23 | BAW62 (1N4148)
1688 | A6X | MMBD2838 | Mot | B | SOT23 | dual sw 50V 100mA
1689 | A7 | 1SS123A7 |  |  | SC59
1690 | A7 | BAV99 | Phi,Mot,Sie,Val,NS | D | SOT23 | dual ser BAW92
1691 | A7 | BAV99W | Phi | D | SOT323 | dual ser BAW92
1692 | A7 | HSMS-2807 | HP | RQ | SOT143 | HP2800 ring quad
1693 | A7p | BAV99 | Phi |  | SOT23 | 2 x BAW62
1694 | A7s | BAV99 | Sie | D | SOT23 | dual ser BAW92
1695 | A7s | BAV99T | Sie | D | SC75 | dual ser BAW92
1696 | A7s | BAV99U | Sie | D | SC74 | dual ser BAW92
1697 | A7s | BAV99W | Sie | D | SOT323 | dual ser BAW92
1698 | A8 | BAP50-03 | Phi | I | SOD323 | GP RF pin diode
1699 | A8 | BAS19 | Phi,Fch,Val,Zet | C | SOT23 | BAV19
1700 | A8 | HSMS-2808 | HP | BQ | SOT143 | HP2800 bridge quad
1701 | A8 | SI2308DS | Sil | M | SOT23 | N-ch mosfet, 60V 0.1A
1702 | A81 | BAS20 | Phi,Fch,Val,NS | C | SOT23 | BAV20
1703 | A82 | BAS21 | Phi,Val,NS,Zet | C | SOT23 | BAV21
1704 | A8A | MMUN2211 | Mot | N | SOT23 | npn dtr 10k +10k
1705 | A8A | MMUN2211 | Mot |  | SC59
1706 | A8B | MMUN2212 | Mot | N | SOT23 | npn dtr 22k +22k
1707 | A8B | MMUN2212 | Mot |  | SC59
1708 | A8C | MMUN2213 | Mot | N | SOT23 | npn dtr 47k+47k
1709 | A8C | MMUN2213 | Mot |  | SC59
1710 | A8D | MMUN2214 | Mot | N | SOT23 | npn dtr 100k+100k
1711 | A8D | MMUN2214 | Mot |  | SC59
1712 | A8E | MMUN2215 | Mot | N | SOT23 | npn dtr R1 10k
1713 | A8F | MMUN2216 | Mot | N | SOT23 | npn dtr R1 4k7
1714 | A8G | MMUN2230 | Mot | N | SOT23 | npn dtr 1k0 +1k0
1715 | A8H | MMUN2231 | Mot | N | SOT23 | npn dtr 2k2+2k2
1716 | A8J | MMUN2232 | Mot | N | SOT23 | npn dtr 4k7+4k7
1717 | A8K | MMUN2233 | Mot | N | SOT23 | npn dtr 4k7+47k
1718 | A8L | MMUN2234 | Mot | N | SOT23 | npn dtr 22k+47k
1719 | A9 | FMMD2835 | Fch,Zet |  | SOT23
1720 | A9 | SI2309DS | Sil | M | SOT23 | P-ch mosfet, 60V 0.1A
1721 | A91 | BAS17 | Phi,Val | C | SOT23 | BA314
1722 | AA | BCP51 | Val |  | SOT223 | BC636
1723 | AA | BCW60A | TT,Sie,Zet | N | SOT23 | BCY58-vii BC548A
1724 | AA | BCX51 | Sie | P | SOT89 | pnp 45V audio comp BCX54
1725 | AA | BCX51 | Sie,Phi |  | SOT89 | BC636
1726 | AA | SMBJ5.0CA-TR | ST |  | DO214AC
1727 | AA | ZMV829A | Zet | I | SOD323 | varicap hyperabrupt 28V 8.2pF@2V
1728 | AAA | MMBF4856 | Mot | F | SOT23 | 2N4856 n-ch chopper jfet
1729 | AAG | MMBR951AL | Mot | N | SOT23 | npn RF 8GHz
1730 | AAH | MAX6326_R22-T | Max | ZB | SC70 | microproc -ve reset gen 2.200V
1731 | AAI | MAX6327_R22-T | Max | ZB | SC70 | microproc +ve reset gen 2.200V
| AAJ | MAX6328_R22-T | Max | ZB | SC70 | microproc -ve reset gen 2.200V
1732 | AAN | MAX809LXR | Max | ZB | SC70 | microproc -ve reset gen 5.0V
1733 | AAO | MAX809MXR | Max | ZB | SC70 | microproc -ve reset gen 5.0V
1734 | AAp | BCW60A | Phi |  | SOT23 | BC548A
1735 | AAP | MAX809TXR | Max | ZB | SC70 | microproc -ve reset gen 3.3V
1736 | AAQ | MAX809SXR | Max | ZB | SC70 | microproc -ve reset gen 3.3V
1737 | AAR | MAX809RXR | Max | ZB | SC70 | microproc -ve reset gen 3.0V
1738 | AAs | BCW60A | Sie | N | SOT23 | BCY58-vii
1739 | AAS | MAX803ZXR | Max | ZB | SC70 | microproc -ve reset gen 2.5V
1740 | AAT | MAX810LXR | Max | ZB | SC70 | microproc +ve reset gen 5.0V
1741 | AAU | MAX810MXR | Max | ZB | SC70 | microproc +-ve reset gen 5.0V
1742 | AAV | MAX810TXR | Max | ZB | SC70 | microproc +ve reset gen 3.3V
1743 | AAW | MAX810RXR | Max | ZB | SC70 | microproc +ve reset gen 3.0V
1744 | AAX | MAX810SXR | Max | ZB | SC70 | microproc +ve reset gen 3.3V
1745 | AAY | MAX810ZXR | Max | ZB | SC70 | microproc +ve reset gen 2.5V
1746 | AAZ | MAX803LXR | Max | ZB | SC70 | microproc -ve reset gen 5.0V
1747 | AB | BCW60B | ITT,Sie,Zet | N | SOT23 | BCY58-viii BC548B
1748 | AB | BCX51-6 | Sie |  | SOT89 | BC636-6
1749 | AB | ZMV830A | Zet | I | SOD323 | varicap hyperabrupt 28V 10pF@2V
1750 | ABA | MAX803TXR | Max | ZB | SC70 | microproc -ve reset gen 5.0V
1751 | ABB | MAX803MXR | Max | ZB | SC70 | microproc -ve reset gen 3.3V
1752 | ABC | MAX803SXR | Max | ZB | SC70 | microproc -ve reset gen 3.3V
1753 | ABD | MAX803RXR | Max | ZB | SC70 | microproc -ve reset gen 3.0V
1754 | ABE | MAX803ZXR | Max | ZB | SC70 | microproc -ve reset gen 2.5V
1755 | ABF | LM4041AIX3-1.2 | Max | L | SC70 | 1.225V 0.1% shunt V ref
1756 | ABG | LM4041BIX3-1.2 | Max | L | SC70 | 1.225V 0.2% shunt V ref
1757 | ABH | LM4041DIX3-1.2 | Max | L | SC70 | 1.225V 0.5% shunt V ref
1758 | ABI | LM4041DIX3-1.2 | Max | L | SC70 | 1.225V 1.5% shunt V ref
1759 | ABJ | LM4040AIX3-2.1 | Max | L | SC70 | 2.048V 0.1% shunt V ref
1760 | ABK | LM4040BIX3-2.1 | Max | L | SC70 | 2.048V 0.2% shunt V ref
1761 | ABL | LM4040CIX3-2.1 | Max | L | SC70 | 2.048V 0.5% shunt V ref
1762 | ABM | LM4040DIX3-2.1 | Max | L | SC70 | 2.048V 1% shunt V ref
1763 | ABN | LM4040AIX3-2.5 | Max | L | SC70 | 2.5001% shunt V ref
1764 | ABO | LM4040BIX3-2.5 | Max | L | SC70 | 2.500V 0.2% shunt V ref
1765 | ABp | BCW60B | Phi | N | SOT23 | BCY58-viii BC548B
1766 | ABP | LM4040CIX3-2.5 | Max | L | SC70 | 2.500V 0.5% shunt V ref
1767 | ABQ | LM4040DIX3-2.5 | Max | L | SC70 | 2.500V 1% shunt V ref
1768 | ABR | LM4040AIX3-3.0 | Max | L | SC70 | 3.000V 0.1% shunt V ref
1769 | ABs | BCW60B | Sie | N | SOT23 | BCY58-viii
1770 | ABS | LM4040BIX3-3.0 | Max | L | SC70 | 3.000V 0.2% shunt V ref
1771 | ABt | BCW60B | Phi | N | SOT23 | BCY58-viii
1772 | ABT | LM4040CIX3-3.0 | Max | L | SC70 | 3.000V 0.5% shunt V ref
1773 | ABU | LM4040DIX3-3.0 | Max | L | SC70 | 3.000V 1% shunt V ref
1774 | ABV | LM4040AIX3-4.1 | Max | L | SC70 | 4.096V 0.1% shunt V ref
1775 | ABW | LM4040BIX3-4.1 | Max | L | SC70 | 4.096V 0.2% shunt V ref
1776 | ABX | LM4040CIX3-4.1 | Max | L | SC70 | 4.096V 0.5% shunt V ref
1777 | ABY | LM4040DIX3-4.1 | Max | L | SC70 | 4.096V 1% shunt V ref
1778 | ABZ | LM4040AIX3-5.0 | Max | L | SC70 | 5.000V 0.1% shunt V ref
1779 | AC | BCP51-10 | Phi |  | SOT223 | BC636-10
1780 | AC | BCW60C | Phi,Sie,Zet | N | SOT23 | BCY58-ix BC548B
1781 | AC | BCX51-10 | Phi | P | SOT89 | 45V pnp audio hfe 100 BC636-10
1782 | AC | BCX51-100 | Sie | P | SOT89 | 45V pnp audio hfe 100
1783 | AC | SMAJ10CA-TR | ST |  | DO214AC
1784 | AC | ZMV831A | Zet | I | SOD323 | varicap hyperabrupt 28V 15pF@2V
1785 | ACA | LM4040BIX3-5.0 | Max | L | SC70 | 5.000V 0.2% shunt V ref
1786 | ACB | LM4040CIX3-5.0 | Max | L | SC70 | 5.000V 0.5% shunt V ref
1787 | ACC | LM4040DIX3-5.0 | Max | L | SC70 | 5.000V 1% shunt V ref
1788 | ACE | MAX6326_R31-T | Max | ZB | SC70 | microproc -ve reset gen 3.080V
1789 | ACF | MAX6347_R46-T | Max | ZB | SC70 | microproc +ve reset gen 4.630V
1790 | ACH | MAX6326_R23-T | Max | ZB | SC70 | microproc -ve reset gen 2.320V
1791 | ACI | MAX6326_R26-T | Max | ZB | SC70 | microproc -ve reset gen 2.630V
1792 | ACJ | MAX6328_R26-T | Max | ZB | SC70 | microproc -ve reset gen 2.630V
1793 | ACK | MAX6346_R44-T | Max | ZB | SC70 | microproc -ve reset gen 4.380V
1794 | ACL | MAX6347_R44-T | Max | ZB | SC70 | microproc +ve reset gen 4.380V
1795 | ACM | MAX6348_R46-T | Max | ZB | SC70 | microproc -ve reset gen 4.630V
1796 | ACN | MAX6348_R44-T | Max | ZB | SC70 | microproc -ve reset gen 4.380V
1797 | ACO | MAX6346_R46-T | Max | ZB | SC70 | microproc -ve reset gen 4.630V
1798 | ACp | BCW60C | Phi | N | SOT23 | BCY58-ix BC548B
1799 | ACP | MAX6326_R29-T | Max | ZB | SC70 | microproc -ve reset gen 2.930V
1800 | ACQ | MAX6327_R23-T | Max | ZB | SC70 | microproc +ve reset gen 2.320V
1801 | ACR | MAX6327_R26-T | Max | ZB | SC70 | microproc +ve reset gen 2.630V
1802 | ACs | BCW60C | Sie | N | SOT23 | BCY58-ix
1803 | ACS | MAX6327_R29-T | Max | ZB | SC70 | microproc +ve reset gen 2.930V
1804 | ACt | BCW60C | Phi | N | SOT23 | BCY58-ix
1805 | ACT | MAX6327_R31-T | Max | ZB | SC70 | microproc +ve reset gen 3.080V
1806 | ACU | MAX6328_R23-T | Max | ZB | SC70 | microproc -ve reset gen 2.320V
1807 | ACV | MAX6328_R29-T | Max | ZB | SC70 | microproc -ve reset gen 2.930V
1808 | ACW | MAX6326_R31-T | Max | ZB | SC70 | microproc -ve reset gen 3.080V
1809 | AD | BCP51-16 | Phi |  | SOT223 | BC636-16
1810 | AD | BCW60D | Phi,Sie,Zet | N | SOT23 | BCY58-x BC548C
1811 | AD | BCX51-16 | Phi,Sie | P | SOT89 | 45V pnp audio hfe 160 BC636-16
1812 | AD | BCX51-160 | Sie | P | SOT89 | 45V pnp audio hfe 160
1813 | AD | ZMV832A | Zet | I | SOD323 | varicap hyperabrupt 28V 22pF@2V
1814 | ADN | 2SC3838K | Roh | N |  | npn 11V 3.2GHz TV tuners
1815 | ADp | BCW60D | Phi | N | SOT23 | BCY58-x BC548C
1816 | ADs | BCW60D | Sie | N | SOT23 | BCY58-x
1817 | ADt | BCW60D | Ph | N | SOT23 | BCY58-x
1818 | AE | BCP52 | Val |  | SOT223 | BC638
1819 | AE | BCW60E | Sie |  | SOT23
1820 | AE | BCX52 | Sie | P | SOT89 | pnp 60V audio comp BCX55
1821 | AE | BCX52 | Val,Phi |  | SOT89 | BC638
1822 | AE | SMAJ5.0A-TR | ST |  | DO214AC
1823 | AE | ZMV833A | Zet | I | SOD323 | varicap hyperabrupt 28V 33pF@2V
1824 | AEN | 2SC3839K | Roh | N |  | npn 20V 2.0GHz TV tuners
1825 | AF | BCW60F | Sie |  | SOT23
1826 | AF | BCX52-6 | Sie |  | SOT89 | BC638-6
1827 | AF | ZMV834A | Zet | I | SOD323 | varicap hyperabrupt 28V 47pF@2V
1828 | AFs | BCW60FF | Sie | N | SOT23 | BCY58
1829 | AG | BCP52-10 | Phi |  | SOT223 | BC638-10
1830 | AG | BCX52-10 | Phi,Sie | P | SOT89 | 60V pnp BCX52 hfe 100 BC638-10
1831 | AG | BCX70G | Phi,Sie,NS,Zet | N | SOT23 | BCY59-vii BC107 BC547A
1832 | AG | ZMV835A | Zet | I | SOD323 | varicap hyperabrupt 28V 68pF@2V
1833 | AGp | BCX70G | Phi | N | SOT23 | BCY59-vii BC107 BC547A
1834 | AGs | BCX70G | Sie | N | SOT23 | BCY59-vii BC107
1835 | AGt | BCX70G | Phi | N | SOT23 | BCY59-vii BC107
1836 | AH | BCP53 | Mot,Val | P | SOT223 | pnp amp 80V 150mA BC640
1837 | AH | BCX53 | Sie,Phi | P | SOT89 | pnp 80V audio comp BCX56 BC640
1838 | AH | BCX70H | Phi,Sie,NS,Zet | N | SOT23 | BCY59-viii BC107B BC547B
1839 | AH | ZMV930 | Zet | I | SOD323 | 2.9-8.3pF hyperabrupt varicap
1840 | AHp | BCX70H | Phi | N | SOT23 | BCY59-viii BC107B BC547B
1841 | AHs | BCX70H | Sie | N | SOT23 | BCY59-viii BC107B
1842 | AHt | BCX70H | Phi | N | SOT23 | BCY59-viii BC107B
1843 | AJ | BCX53-6 | Sie |  | SOT89 | BC640-6
1844 | AJ | BCX70J | Phi,Sie,NS,Zet | N | SOT23 | BCY59-ix BC107 BC547B
1845 | AJ | SMAJ15CA-TR | ST |  | DO214AC
1846 | AJ | ZMV931 | Zet | I | SOD323 | 4 -13.5pF hyperabrupt varicap
1847 | AJp | BCX70J | Phi | N | SOT23 | BCY59-ix BC107
1848 | AJs | BCX70J | Sie,Phi | N | SOT23 | BCY59-ix BC107 BC547B
1849 | AJt | BCX70J | Phi | N | SOT23 | BCY59-ix BC107
1850 | AK | BCP53-10 | Phi |  | SOT223 | BC640-10
1851 | AK | BCX53-10 | Sie | P | SOT89 | pnp 80V BCX53 hfe 100 BC640-10
1852 | AK | BCX70K | Phi | N | SOT23 | BCY59-x BC107 BC547C
1853 | AK | ZMV932 | Zet | I | SOD323 | 5.5-17pF hyperabrupt varicap
1854 | AKp | BCX70K | Phi | N | SOT23 | BCY59-x BC107 BC547C
1855 | AKs | BCX70K | Sie | N | SOT23 | BCY59-x BC107
1856 | AL | BCX53-16 | Sie,Val,Phi | P | SOT89 | 80V pnp BCX53 hfe 100 BC640-16
1857 | AL | BCX70L | Sie |  | SOT23
1858 | AL | MMBTA55L | Mot | N | SOT23 | pnp 25V (MPSA55)
1859 | AL | ZMV933 | Zet | I | SOD323 | 12-42pF hyperabrupt varicap
1860 | ALs | BFP405 | Sie | MQ | SOT343
1861 | AM | BCP52-16 | Phi,Val |  | SOT223 | BC638-16
1862 | AM | BCX52-16 | Sie | P | SOT89 | pnp 60V BCX52 hfe 160
1863 | AM | BSS64 | Mot,Sie | N | SOT23 | npn 80V 0.1A fT 60MHz BSS38
1864 | AM | MMBT3904W | Mot | N | SOT323 | 2N3904
1865 | AM | ZMV933A | Zet | I | SOD323 | 12-42pF hyperabrupt varicap
1866 | AMp | BSS64 | Phi | N | SOT23 | npn 80V 0.1A fT 60MHz BSS38
1867 | AMs | BFP420 | Sie | MQ | SOT343 | npn fT 25GHz 4.5V 35mA
1868 | AMs | BSS64 | Sie | N | SOT23 | npn 80V 0.1A fT 60MHz
1869 | AMt | BSS64 | Phi | N | SOT23 | npn 80V 0.1A fT 60MHz
1870 | AN | BCW60 | Sie | N | SOT23 | gp npn 35V 0.2A
| AN | BCW60 FN |  |  | SOT23
| AN | BCW60FN | Sie | N | SOT23 | gp npn 35V 0.2A
1871 | AN | ZMV934 | Zet | I | SOD323 | 25-95pF hyperabrupt varicap
1872 | ANs | BFP450 | Sie | MQ | SOT343 | npn fT 25GHz 4.5V 100mA
1873 | AO | BCW60AR | ITT,Sie | R | SOT23R | BCY58-vii
1874 | AO | ZMV934A | Zet | I | SOD323 | 25-95pF hyperabrupt varicap
1875 | AP | BCW60BR | ITT | R | SOT23R | BCY58-viii
1876 | APs | BFP520 | Sie | MQ | SOT343 | npn fT 40GHz 2.5V 40mA
1877 | A-Q | 2PD1820AQ | Phi | N | SOT323 | gp sw amp 50V npn hfe 85-170
1878 | A-Q | 2PD1820AR | Phi | N | SOT323 | gp sw amp 50V npn hfe 120-240
1879 | AR | BCW60CR | ITT,Sie,Zet | R | SOT23R | BCY58-ix
1880 | AR | MSD709R | Mot | N |  | pnp gp 25V
1881 | AR1 | BSP40 | Val |  | SOT223 | BSX46-10
1882 | AR1 | BSR40 | Phi,Val,Zet | P | SOT89 | npn 70V 1A 1.35W hfe 40-120 BSX46-10
1883 | AR2 | BSP41 | Val |  | SOT223 | BSX46-16
1884 | AR2 | BSR41 | Phi,Val | P | SOT89 | npn 70V 1A 1.35W hfe 100-300 BSX46-16
1885 | AR2 | BSR43 | Zet |  | SOT89
1886 | AR3 | BSP42 | Val |  | SOT223 | 2N3020
1887 | AR3 | BSR42 | Phi,Val,Zet | P | SOT89 | npn 90V 1A 1.35W hfe 40-120 2N3020
1888 | AR4 | BSP43 | Val |  | SOT223 | 2N3019
1889 | AR4 | BSR41 | Zet |  | SOT89
1890 | AR4 | BSR43 | Phi,Val | P | SOT89 | npn 90V 1A 1.35W hfe 100-300 2N3019
1891 | AS | BCW60DR | ITT,Sie | R | SOT23R | BCY58-x
1892 | AS | MSD709S | Mot | N |  | pnp gp 25V
1893 | A-S | 2PD1820AS | Phi | N | SOT323 | gp sw amp 50V npn hfe 170-340
1894 | AS1 | BSP50 | Val |  | SOT223 | BSR50
1895 | AS1 | BST50 | Mot,Val,Phi | P | SOT89 | npn darlington 0.5A 60V BSR50
1896 | AS2 | BSP51 | Val |  | SOT223 | BSR51
1897 | AS2 | BST51 | Val,Phi,Zet |  | SOT89 | BSR51
1898 | AS3 | BSP52 | Mot,Val | P | SOT223 | npn darlington 0.5A hfe 2000 BSR52
1899 | AS3 | BST52 | Mot,Val,Phi,Zet | P | SOT89 | npn darlington 0.5A 90V BSR52
1900 | ASs | BAT18-05 | Sie | B | SOT23 | dual BAT18 RF pin
1901 | AT | BCW60ER | Sie |  | SOT23
1902 | AT1 | BSP19 | Val |  | SOT223 | 2N3439
1903 | AT1 | BST39 | Val,Phi,Zet |  | SOT89 | 2N3439
1904 | AT2 | BSP20 | Val |  | SOT223 | 2N3440
1905 | AT2 | BST40 | Val,Phi,Zet |  | SOT89 | 2N3440
1906 | AtQ | 2PD1820AQ | Phi | N | SOT323 | gp sw amp 50V npn hfe 85-170
1907 | AtQ | 2PD1820AR | Phi | N | SOT323 | gp sw amp 50V npn hfe 120-240
1908 | AtS | 2PD1820AS | Phi | N | SOT323 | gp sw amp 50V npn hfe 170-340
1909 | ATs | BAT18-06 | Sie | A | SOT23 | dual ca BAT18 RF pin
1910 | ATs | BFP540 | Sie | MQ | SOT343 | npn microwave
1911 | AU | 2SB804AU |  |  | SOT89
1912 | AU | BCW60GR | ITT | R | SOT23R | BCY58
1913 | AU | BCX70GR | Sie |  | SOT23
1914 | AUs | BAT18-04 | Sie | D | SOT23 | dual BAT18 RF pin
1915 | AV | 2SB804AV |  |  | SOT89
1916 | AV | DAN212K | Roh | C |  | 80V 100mA sw
1917 | AW | 2SB804AW |  |  | SOT89
1918 | AW | BCW60HR | ITT | R | SOT23R | BCY58
1919 | AW | BCX70GR | Zet |  | SOT23
1920 | AW | BCX70HR | Sie |  | SOT23
1921 | AX | BCX70JR | ITT,Sie,Zet | R | SOT23R | BCY59-ix
1922 | AX | SMAJ10A-TR | ST |  | DO214AC
1923 | AY | BCX70KR | ITT | R | SOT23R | BCY59-x
1924 | AY | BCX70KR | Sie |  | SOT23
1925 | AY | MMBD1000 | Mot | C | SOT23 | Si sw diode 30V 0.2A
1926 | AZ | BCX70LR |  |  | SOT23
1927 | B | BAS16-03W | Sie | I | SOD323 | Varicap 18pF 1V
1928 | B | BB555 | Sie | I | SCD80 | Varicap 18pF 1V
1929 | B | MRF957 | Mot | N | SOT323 | npn RF fT 9GHz
1930 | B0 | BZX399C4V3 | Phi | I | SOD323 | 4.3V 0.3W zener
1931 | B0 | HSMS-2810 | HP | C | SOT23 | HP5082-2810 schottky
1932 | B0 | HSMS-281B | HP | C | SOT323 | HP2810 schottky
1933 | B08 | SST6908 | Sil | ZQ |  | 2N6908 prot n-ch jfet
1934 | B1 | BAS40 | Mot | C | SOT23 | schottky sw diode
1935 | B1 | BZX399C1V8 | Phi | I | SOD323 | 1.8V 0.3W zener
1936 | B1 | HSMS-2811 | HP | K | SOT23 | HP2811 schottky
1937 | B10 | MIC6270BM5 | Mic |  | SOT23/5
1938 | B10 | SST6910 | Sil | ZQ |  | 2N6910 prot n-ch jfet
1939 | B15 | NTM2222AB15 |  |  | SC59
1940 | B2 | 2SC1621B2 |  |  | SC59
1941 | B2 | BSV52 | Phi,Mot,Val,NS | N | SOT23 | BSX20 12V fT 400MHz sw
1942 | B2 | BZX399C2V0 | Phi | I | SOD323 | 2.0V 0.3W zener
1943 | B2 | HSMS-2812 | HP | D | SOT23 | dual HP2810 schottky
1944 | B2 | HSMS-281C | HP | D | SOT323 | dual HP2810 schottky
1945 | B20 | SMBYW01-200 | ST |  | DO214AA
1946 | B25 | NTM3904B25 |  |  | SC59
1947 | B26 | BF570 | Phi |  | SOT23
1948 | B2p | BSV52 | Phi | N | SOT23 | BSX20 12V fT 400MHz sw
1949 | B2t | BSV52 | Phi | N | SOT23 | BSX20 12V fT 400MHz sw
1950 | B3 | 2SC1621B3 |  |  | SC59
1951 | B3 | BZX399C2V2 | Phi | I | SOD323 | 2.2V 0.3W zener
1952 | B3 | HSMS-2813 | HP | A | SOT23 | dual ca HP2810 schottky
1953 | B3 | MMBD717L | Mot | A | SOT323 | dual ca schottky
1954 | B32 | NTM2369B32 |  |  | SC59
1955 | B4 | 2SC1621B4 |  |  | SC59
1956 | B4 | BSV52R | Phi,ST,Val,Zet | R | SOT23R | BSX20
1957 | B4 | BZX399C2V4 | Phi | I | SOD323 | 2.4V 0.3W zener
1958 | B4 | HSMS-2814 | HP | B | SOT23 | dual cc HP2810 schottky
1959 | B5 | BSR12 | Val |  | SOT23 | 2N2894A
1960 | B5 | BZX399C2V7 | Phi | I | SOD323 | 2.7V 0.3W zener
1961 | B5 | HSMS-2815 | HP | S | SOT143 | dual HP2810 schottky
1962 | B5p | BSR12 | Phi |  | SOT23 | 2N2894A
1963 | B6 | BAT54A | Mot | A | SOT23 | dual ca 30V schottky
1964 | B6 | BZX399C3V0 | Phi | I | SOD323 | 3.0V 0.3W zener
1965 | B7 | BZX399C3V3 | Phi | I | SOD323 | 3.3V 0.3W zener
1966 | B7 | HSMS-2817 | HP | RQ | SOT143 | HP2810 ring quad
1967 | B8 | BSR12R | Phi |  | SOT23 | 2N2894A
1968 | B8 | BZX399C3V6 | Phi | I | SOD323 | 3.6V 0.3W zener
1969 | B8 | HSMS-2818 | HP | BQ | SOT143 | HP2810 bridge quad
1970 | B81 | BSR12R | Val |  | SOT23 | 2N2894A
1971 | B9 | 2SC4617 | Mot | N | SC90 | npn gp
1972 | B9 | BZX399C3V9 | Phi | I | SOD323 | 3.9V 0.3W zener
1973 | BA | BCP54 | Val |  | SOT223 | BC635
1974 | BA | BCW61A | Phi,Sie,Zet | N | SOT23 | BCY78-vii BC558A
1975 | BA | BCX54 | Sie,Phi | P | SOT89 | npn AF 45V comp BCX51 BC635
1976 | BA | BZX399C4V7 | Phi | I | SOD323 | 4.7V 0.3W zener
1977 | BA | DAN217 | Roh | D |  | 80V 100mA dual
1978 | BAp | BCW61A | Phi | N | SOT23 | BCY78-vii BC558A
1979 | BAt | BCW61A | Phi | N | SOT23 | BCY78-vii
1980 | BB | BAR81 | Sie | NQ | SOT143 | Dual pin shunt switch
1981 | BB | BCW61B | Phi,Sie,Zet | N | SOT23 | BCY78-viii BC558B
1982 | BB | BCX54-6 | Sie |  | SOT89 | BC635-6
1983 | BB | BZX399C5V1 | Phi | I | SOD323 | 5.1V 0.3W zener
1984 | BBA | SMBJ6.0CA-TR | ST |  | DO214AA
1985 | BBB | SMBJ6.5CA-TR | ST |  | DO214AA
1986 | BBC | SMBJ8.5CA-TR | ST |  | DO214AA
1987 | BBD | SMBJ10CA-TR | ST |  | DO214AA
1988 | BBE | SMBJ12CA-TR | ST |  | DO214AA
1989 | BBG | SMBJ15CA-TR | ST |  | DO214AA
1990 | BBH | SMBJ18CA-TR | ST |  | DO214AA
1991 | BBI | SMBJ20CA-TR | ST |  | DO214AA
1992 | BBJ | SMBJ24CA-TR | ST |  | DO214AA
1993 | BBK | SMBJ26CA-TR | ST |  | DO214AA
1994 | BBL | SMBJ28CA-TR | ST |  | DO214AA
1995 | BBM | SMBJ30CA-TR | ST |  | DO214AA
1996 | BBN | SMBJ33CA-TR | ST |  | DO214AA
1997 | BBO | SMBJ58CA-TR | ST |  | DO214AA
1998 | BBp | BCW61B | Phi | N | SOT23 | BCY78-viii BC558B
1999 | BBQ | SMBJ85CA-TR | ST |  | DO214AA
2000 | BBs | BAR81W | Sie | NQ | SOT343 | Dual pin shunt switch
2001 | BBs | BCW61B | Sie | N | SOT23 | BCY78-viii
2002 | BBS | SMBJ130CA-TR | ST |  | DO214AA
2003 | BBt | BCW61B | Phi | N | SOT23 | BCY78-viii
2004 | BBT | SMBJ154CA-TR | ST |  | DO214AA
2005 | BBU | SMBJ170CA-TR | ST |  | DO214AA
2006 | BBV | SMBJ188CA-TR | ST |  | DO214AA
2007 | BBZ | SMBJ5.0CA-TR | ST |  | DO214AA
2008 | BC | BCP54-10 | Phi |  | SOT223 | BC635-10
2009 | BC | BCW61C | Phi,Sie,Zet | N | SOT23 | BCY78-ix BC558B
2010 | BC | BCX54-10 | Sie Phi | P | SOT89 | npn hfe100 BC635-10
2011 | BC | BZX399C5V6 | Phi | I | SOD323 | 5.6V 0.3W zener
2012 | BCp | BCW61C | Phi | N | SOT23 | BCY78-ix BC558B
2013 | BCs | BCW61C | Sie | N | SOT23 | BCY78-ix
2014 | BCt | BCW61C | Phi | N | SOT23 | BCY78-ix
2015 | BD | BCP54-16 | Phi |  | SOT223 | BC635-16
2016 | BD | BCW61D | Phi,Sie,Zet | N | SOT23 | BCY78-x BC558C
2017 | BD | BCX54-16 | Sie,Phi | P | SOT89 | npn hfe160 comp BCX51-16 BC635-16
| BD | BCX54-16 | Sie | P | SOT89 | npn hfe160 comp BCX51-16
2018 | BD | BZX399C6V2 | Phi | I | SOD323 | 6.2V 0.3W zener
| BD | BZX399C6V2 | Phi | I | SOD323 | 6.2V 0.3W zener
2019 | BD | ZHCS400 | Zet | E | SOT23 | 40V 0.4A schottky diode
| BD | ZHCS400 | Zet | E | SOT23 | 40V 0.4A schottky diode
2020 | BDE | SM15T6V8CA | ST |  | DO213AC
2021 | BDG | SM15T7V5CA | ST |  | DO213AC
2022 | BDp | BCW61D | Phi | N | SOT23 | BCY78-x BC558C
| BDp | BCW61D | Phi | N | SOT23 | BCY78-x
2023 | BDs | BCW61D | Sie | N | SOT23 | BCY78-x
| BDs | BCW61D | Sie | N | SOT23 | BCY78-x
2024 | BDt | BCW61D | Phi | N | SOT23 | BCY78-x
| BDt | BCW61D | Phi | N | SOT23 | BCY78-x
2025 | BDT | SM15T12CA | ST |  | DO213AC
2026 | BDX | SM15T15CA | ST |  | DO213AC
2027 | BE | BAS70 | Mot | C | SOT23 | schottky sw diode
| BE | BAS70 | Mot | C | SOT23 | schottky sw diode
2028 | BE | BCP55 | Val |  | SOT223 | BC637
2029 | BE | BCW61E | Sie |  | SOT23
2030 | BE | BCX55 | Sie,Val,Phi | P | SOT89 | npn AF 60V comp BCX52 BC637
| BE | BCX55 |  |  | SOT89 | BC637
| BE | BCX55 | Sie | P | SOT89 | npn AF 60V comp BCX52
2031 | BE | BZX399C6V8 | Phi | I | SOD323 | 6.8V 0.3W zener
2032 | BEE | SM15T18CA | ST |  | DO213AC
2033 | BEK | SM15T22CA | ST |  | DO213AC
2034 | BEM | SM15T24CA | ST |  | DO213AC
2035 | BEP | SM15T27CA | ST |  | DO213AC
2036 | BER | SM15T30CA | ST |  | DO213AC
2037 | BET | SM15T33CA | ST |  | DO213AC
2038 | BEV | SM15T36CA | ST |  | DO213AC
2039 | BEX | SM15T39CA | ST |  | DO213AC
2040 | BF | BCW61FF | Sie | N | SOT23 | low noise BCW61
2041 | BF | BCX55-6 | Sie |  | SOT89 | BC637-6
2042 | BF | BZX399C7V5 | Phi | I | SOD323 | 7.5V 0.3W zener
2043 | BFP | SM15T68CA | ST |  | DO213AC
2044 | BFX | SM15T100CA | ST |  | DO213AC
2045 | BG | BCP55-10 | Phi |  | SOT223 | BC637-10
2046 | BG | BCX55-10 | Sie Phi | P | SOT89 | npn hfe 100 BC637-10
2047 | BG | BCX71G | Phi,Sie,NS,Zet | N | SOT23 | BCY79-vii BC557A
2048 | BG | BZX399C8V2 | Phi | I | SOD323 | 8.2V 0.3W zener
2049 | BG | SMAJ13A-TR | ST |  | DO214AC
2050 | BGK | SM15T150CA | ST |  | DO213AC
2051 | BGp | BCX71G | Phi | N | SOT23 | BCY79-vii BC557A
2052 | BGs | BCX71G | Sie | N | SOT23 | BCY79-vii
2053 | BGt | BCX71G | Phi | N | SOT23 | BCY79-vii
2054 | BGV | SM15T200CA | ST |  | DO213AC
2055 | BGX | SM15T220CA | ST |  | DO213AC
2056 | BH | BCP56 | Mot | P | SOT223 | npn amp 80V 150mA
2057 | BH | BCX56 | Sie,Phi | P | SOT89 | npn AF 80V BC639
2058 | BH | BCX71H | Phi,Sie,NS,Zet | N | SOT23 | BCY79-viii BC557B
2059 | BH | BZX399C9V1 | Phi | I | SOD323 | 9.1V 0.3W zener i
2060 | BH | SMAJ13CA-TR | ST |  | DO214AC
2061 | BHp | BCX71H | Phi | N | SOT23 | BCY79-viii BC557B
2062 | BHs | BCX71H | Sie | N | SOT23 | BCY79-viii
2063 | BHt | BCX71H | Phi | N | SOT23 | BCY79-viii
2064 | BJ | BCP56 | Val |  | SOT223 | BC639
2065 | BJ | BCX56-6 | Sie |  | SOT89 | BC639-6
2066 | BJ | BCX71J | Phi,Sie,NS,Zet | N | SOT23 | BCY79-ix BC557B
2067 | BJ | BZX399C10 | Phi | I | SOD323 | 10V 0.3W zener
2068 | BJp | BCX71J | Phi | N | SOT23 | BCY79-ix BC557B
2069 | BJs | BCX71J | Sie | N | SOT23 | BCY79-ix
2070 | BJt | BCX71J | Phi | N | SOT23 | BCY79-ix
2071 | BK | BCP56-10 | Mot,Phi | P | SOT223 | npn amp 80V 150mA BC639-10
2072 | BK | BCX56-10 | Sie,Phi | P | SOT89 | npn hfe 100 BC639-10
2073 | BK | BCX71K | Phi,Sie,NS,Zet | N | SOT23 | BCY79 BC557C
2074 | BK | BZX399C11 | Phi | I | SOD323 | 11V 0.3W zener
2075 | BKp | BCX71K | Phi | N | SOT23 | BCY79 BC557C
2076 | BKs | BCX71K | Sie | N | SOT23 | BCY79
2077 | BKt | BCX71K | Phi | N | SOT23 | BCY79
2078 | BL | BCP56-16 | Mot,Phi | P | SOT223 | npn amp 80V 150mA BC639-10
2079 | BL | BCX56-16 | Sie,Val,Phi | P | SOT89 | npn hfe 160 BC639-16
2080 | BL | BCX71L | Sie |  | SOT23
2081 | BL | BGA310 | Sie | GQ | SOT143 | MMIC amp 9dB @1GHz
2082 | BL | BZX399C12 | Phi | I | SOD323 | 12V 0.3W zener
2083 | BL | MBD54DW | Mot | DL | SOT363 | 2x schottky detector diodes
2084 | blau | BA582 | Sie |  | SOD123
2085 | blau | BA583 | Sie |  | SOD123
2086 | blau | BA584 | Sie |  | SOD123
2087 | blau | HT13 (HT3) | Fch |  | SOT23
2088 | BLs | BGA420 | Sie | HQ | SOT343 | MMIC amp 13 dB @1.8GHz
2089 | BM | BCP55-16 | Phi |  | SOT223 | BC637-16
2090 | BM | BCX55-16 | Sie,Val,Phi | P | SOT89 | npn hfe 160 BC637-16
2091 | BM | BGA312 | Sie | GQ | SOT143 | MMIC amp 11dB @1GHz
2092 | BM | BSS63 | Sie |  | SOT23 | BSS68
2093 | BM | BSS63L | Mot | N | SOT23 | 100v pnp comp BSS64
2094 | BM | BZX399C13 | Phi | I | SOD323 | 13V 0.3W zener
2095 | BM | SMAJ15A-TR | ST |  | DO214AC
2096 | BMp | BSS63 | Phi | N | SOT23 | 100v pnp comp BSS64 BSS68
2097 | BMs | BG427 | Sie | HQ | SOT343 | MMIC amp 18 dB @1.8GHz
2098 | BMt | BSS63 | Phi | N | SOT23 | 100v pnp comp BSS64
2099 | BN | BCW61FN | Sie |  | SOT23
2100 | BN | BCW61N | Sie |  | SOT23
2101 | BN | BGA318 | Sie | GQ | SOT143 | MMIC amp 16dB @1GHz
2102 | BN | BZX399C15 | Phi | I | SOD323 | 15V 0.3W zener
2103 | BNs | BCW61FN | Sie | N | SOT23 | low noise BCW61
2104 | BO | BCW61AR | Phi | N | SOT23 | BCX78, BCY78-vii
2105 | BO | BCW61RA | Sie |  | SOT23
2106 | BP | BCW61BR | Phi | N | SOT23 | BCY78-viii
2107 | BP | BCW61RB | Sie |  | SOT23
2108 | BP | BZX399C16 | Phi | I | SOD323 | 16V 0.3W zener
2109 | BQ | 2PB709AQ | Phi | N | SC59 | PNP 45V 0.1A hfe 160-260
2110 | BQ | BZX399C18 | Phi | I | SOD323 | 18V 0.3W zener in SOD323
2111 | BR | 2PB709AR | Phi | N | SC59 | pnp45V 0.1A hfe 210-340
2112 | BR | 2SC2412K | Roh | N |  | npn 50V 150mA min hfe 180
2113 | BR | 2SC4081 | Roh | N | UMT | 2SC2412K above
2114 | BR | 2SC4617 | Roh | N | EM3 | 2SC2412K above
2115 | BR | BCW60DR | Zet |  | SOT23
2116 | BR | BCW61CR | Phi | N | SOT23 | BCY78-ix
2117 | BR | BCW61RC | Sie |  | SOT23
2118 | BR | BZX399C20 | Phi | I | SOD323 | 20V 0.3W zener
2119 | BR | MSB1218A | Mot | N | SOT323 | gp pnp 45V
2120 | BR1 | BSP30 | Val |  | SOT223 | 2N4030
2121 | BR1 | BSR30 | Phi,Val,Zet | P | SOT89 | pnp 70V 1A 1.35W hfe 40-120 2N4030
2122 | BR2 | BSP31 | Val |  | SOT223 | 2N4031
2123 | BR2 | BSR31 | Phi,Val,Zet | P | SOT89 | pnp 70V 1A 1.35W hfe 100-300 2N4031
2124 | BR3 | BSP32 | Val,Phi |  | SOT223 | 2N4032
2125 | BR4 | BSP33 | Val |  | SOT223 | 2N4033
2126 | BR4 | BSR33 | Val,Phi,Zet | P | SOT89 | pnp 90V 1A 1.35W hfe 100-300 2N4033
2127 | braun/grün | FDLL300 | NS |  | SOD80
2128 | braun/schwarz | BZV55 | Phi |  | SOD80
2129 | braun/schwarz | FDLL4448 | NS |  | SOD80
2130 | BS | 2PB709AS | Phi | N | SC59 | pnp 45V 0.1A hfe 290-460
2131 | BS | BCW61DR | Phi | R | SOT23 | BCY78-x
2132 | BS | BCW61RD | Sie |  | SOT23
2133 | BS | BZX399C22 | Phi | I | SOD323 | 22V 0.3W zener
2134 | BS1 | BSP60 | Val |  | SOT223 | BSR60
2135 | BS1 | BST60 | Mot,Val,Phi | P | SOT89 | pnp darlington 0.5A 60V BSR60
| BS1 | BST60 |  |  | SOT89 | BDX45
| BS1 | BST60 | Mot | P | SOT89 | pnp darlington 0.5A 60V
2136 | BS2 | BST61 | Mot,Val,Zet | P | SOT89 | pnp darlington 0.5A 80V BSR61
| BS2 | BST61 |  |  | SOT89 | BDX46 / 47
| BS2 | BST61 | Mot | P | SOT89 | pnp darlington 0.5A 80V
2137 | BS3 | BSP62 | Mot | P | SOT89 | pnp darlington 0.5A hfe 2000
2138 | BS3 | BSP62 | Val |  | SOT223 | BSR62
| BS3 | BSP62 | Mot | P | SOT89 | pnp darlington 0.5A hfe 2000
2139 | BS3 | BST62 | Mot,Val,Phi | P | SOT89 | pnp darlington 0.5A 90V BSR62
| BS3 | BST62 |  |  | SOT89 | BSR62
| BS3 | BST62 | Mot | P | SOT89 | pnp darlington 0.5A 90V
2140 | BT | BCW61RE | Sie |  | SOT23
2141 | BT | BZX399C24 | Phi | I | SOD323 | 24V 0.3W zener
| BT | BZX399C24 | Phi | I | SOD323 | 24V 0.3W zener
2142 | BT1 | BSP15 | Val |  | SOT223 | 2N5415
2143 | BT1 | BST15 | Val,Phi,Zet |  | SOT89 | 2N5415
| BT1 | BST15 |  |  | SOT89 | BFT54
2144 | BT1511 | THBT150 | ST |  | SO8
2145 | BT151D | THBT15011D | ST |  | SO8
2146 | BT2 | BSP16 | Mot,Val | P | SOT223 | pnp –300V 1A 2N5416
| BT2 | BSP16 | Mot | P | SOT223 | pnp –300V 1A
2147 | BT2 | BST16 | Phi,Val,Zet | P | SOT89 | pnp –300V 1A 2N5416
| BT2 | BST16 |  |  | SOT89 | BFT44
| BT2 | BST16 | Phi | P | SOT89 | pnp –300V 1A
2148 | BT2011 | THBT200 | ST |  | SO8
2149 | BT201D | THBT20011D | ST |  | SO8
2150 | BT2711 | THBT270 | ST |  | SO8
2151 | BT271D | THBT27011D | ST |  | SO8
2152 | BU | 2SD1005BU |  |  | SOT89
2153 | BU | BCX71GR | Phi | N | SOT23 | BCX79-vii
| BU | BCX71GR | Phi | N | SOT23 | BCX79-vii
2154 | BU | BCX71RG | Sie |  | SOT23
2155 | BU | BZX399C27 | Phi | I | SOD323 | 27V 0.3W zener
2156 | BUA | SMBJ6.0A-TR | ST |  | DO214AA
2157 | BUB | SMBJ6.5A-TR | ST |  | DO214AA
2158 | BUC | SMBJ8.5A-TR | ST |  | DO214AA
2159 | BUD | SMBJ10A-TR | ST |  | DO214AA
2160 | BUE | SMBJ12A-TR | ST |  | DO214AA
2161 | BUG | SMBJ15A-TR | ST |  | DO214AA
2162 | BUH | SMBJ18A-TR | ST |  | DO214AA
2163 | BUI | SMBJ20A-TR | ST |  | DO214AA
2164 | BUJ | SMBJ24A-TR | ST |  | DO214AA
2165 | BUK | SMBJ26A-TR | ST |  | DO214AA
2166 | BUL | SMBJ28A-TR | ST |  | DO214AA
2167 | BUM | SMBJ30A-TR | ST |  | DO214AA
2168 | BUN | SMBJ33A-TR | ST |  | DO214AA
2169 | BUO | SMBJ58A-TR | ST |  | DO214AA
2170 | BUQ | SMBJ85A-TR | ST |  | DO214AA
2171 | BUS | SMBJ130A-TR | ST |  | DO214AA
2172 | BUT | SMBJ154A-TR | ST |  | DO214AA
2173 | BUU | SMBJ170A-TR | ST |  | DO214AA
2174 | BUV | SMBJ188A-TR | ST |  | DO214AA
2175 | BUZ | SMBJ5.0A-TR | ST |  | DO214AA
2176 | BV | 2SD1005BV |  |  | SOT89
2177 | BV | BZX399C30 | Phi | I | SOD323 | 30V 0.3W zener
2178 | BV1 | 2SB624BV1 |  |  | SC59
2179 | BV2 | 2SB624BV2 |  |  | SC59
2180 | BV3 | 2SB624BV3 |  |  | SC59
2181 | BV4 | 2SB624BV4 |  |  | SC59
2182 | BV5 | 2SB624BV5 |  |  | SC59
2183 | BVA | SMBJ22A-TR | ST |  | DO214AA
2184 | BW | 2SD1005BW |  |  | SOT89
2185 | BW | BCW71HR | Phi | N | SOT23R | BCX79-viii
2186 | BW | BCX71RH | Sie |  | SOT23
2187 | BW | BZX399C33 | Phi | I | SOD323 | 33V 0.3W zener
2188 | BW1 | 2SB736BW1 |  |  | SC59
2189 | BW2 | 2SB736BW2 |  |  | SC59
2190 | BW3 | 2SB736BW3 |  |  | SC59
2191 | BW4 | 2SB736BW4 |  |  | SC59
2192 | BW5 | 2SB736BW5 |  |  | SC59
2193 | BX | BCW71JR | Phi | N | SOT23R | BCX79-ix
2194 | BX | BCX71RJ | Sie |  | SOT23
2195 | BX | BZX399C36 | Phi | I | SOD323 | 36V 0.3W zener
2196 | BY | BCW71KR | Phi | N | SOT23R | BCX79-x
2197 | BY | BCX71RK | Sie |  | SOT23
2198 | BY | BZX399C39 | Phi | I | SOD323 | 39V 0.3W zener
2199 | BYR210 | PBYR2100CT | Phi |  | SOT223
2200 | BYR28 | PBYR280CT | Phi |  | SOT223
2201 | BYR29 | PBYR280CT | Phi |  | SOT223
2202 | BZ | BCX71RL | Sie |  | SOT23
2203 | BZ | BZX399C43 | Phi | I | SOD323 | 43V 0.3W zener
2204 | C | BB565 | Sie | I | SCD80 | uhf varicap 2-20pF
2205 | C | KV1832E | Tok | I | URD | uhf varicap 4-17pf
2206 | C white | BAT165 | Sie | I |  | 40V 750mA sw Schottky
2207 | C0 | HSMS-2820 | HP | C | SOT23 | HP5082-2835 schottky
2208 | C0 | HSMS-282B | HP | C | SOT323 | HP2835 schottky
2209 | C1 | BCW29 | Phi,Mot,Val,Zet | N | SOT23 | BC178A BC558A
2210 | C1 | BFQ51C | Phi | CX | SOT173 | pnp BFR90A complement
2211 | C1 | BFS38A | Fch |  | MicroE
2212 | C1 | HSMS-2821 | HP | K | SOT23 | HP5082-2835 schottky
2213 | C10 | MIC2660BM5 | Mic |  | SOT23/5
2214 | C11 | SST111 | Sil | F | SOT23 | J111 n-ch fet
2215 | C12 | LMV331M7 | NS |  | SC70/5
2216 | C12 | SST112 | Sil | F | SOT23 | J112 n-ch fet
2217 | C13 | LMV331M5 | NS |  | SOT23/5
2218 | C13 | SST113 | Sil | F | SOT23 | J113 n-ch fet
2219 | C15 | 2SA811AC15 |  |  | SC59
2220 | C16 | 2SA811AC16 |  |  | SC59
2221 | C17 | 2SA811AC17 |  |  | SC59
2222 | C18 | 2SA811AC18 |  |  | SC59
2223 | C1p | BCW29 | Phi | N | SOT23 | BC178A BC558A
2224 | C1t | BCW29 | Phi | N | SOT23 | BC178A
2225 | C2 | BCW30 | Phi,Mot,Val,Zet | N | SOT23 | BC178B BC558B
2226 | C2 | BFQ32C | Phi | CX | SOT173 | pnp 4.5GHz 15V 100mA
2227 | C2 | BFS38 | Fch |  | MicroE
2228 | C2 | HSMS-2822 | HP | D | SOT23 | dual HP2835 schottky
2229 | C2 | HSMS-282C | HP | D | SOT323 | dual HP2835 schottky
2230 | C2 | SMBYT03-200 | ST |  | SOD15
2231 | C2 | SST112 | Tem | F | SOT23 | J112 analog sw n-ch jfet
2232 | C2A | ZDC833A | Zet | B | SOT23 | dual cc 28V varicap 15pF @2V
2233 | C2p | BCW30 | Phi | N | SOT23 | BC178B BC558B
2234 | C2t | BCW30 | Phi | N | SOT23 | BC178B
2235 | C3 | BFQ23C | Phi | CX | SOT173 | pnp complement BFP91A
2236 | C3 | BFS39 | Fch |  | MicroE
2237 | C3 | HSMS-2823 | HP | A | SOT23 | dual HP2835 schottky
2238 | C3 | SMBT4126 | Sie | N |  | 2N4126
2239 | C3 | SMBYT03-300 | ST |  | SOD15
2240 | C3 | SST113 | Tem | F | SOT23 | J113 analog sw jfet
2241 | C38 | SST5638 | Sil | F | SOT23 | 2N5638
2242 | C39 | SST5639 | Sil | F | SOT23 | 2N5639
2243 | C4 | BCW29R | Phi,Fch,Val,Zet | R | SOT23R | BC178A BC558A
2244 | C4 | BFS40A | Fch |  | MicroE
2245 | C4 | HSMS-2824 | HP | B | SOT23 | dual HP2835 schottky
2246 | C4 | SMBYT03-400 | ST |  | SOD15
2247 | C40 | SST5640 | Sil | F | SOT23 | 2N5640
2248 | C41 | SST4091 | Sil | F | SOT23 | 2N4091
2249 | C42 | SST4092 | Sil | F | SOT23 | 2N4092
2250 | C43 | SST4093 | Sil | F | SOT23 | 2N4093
2251 | C5 | BCW30R | Phi,Fch,Val,Zet | R | SOT23R | BC178B BC558B
2252 | C5 | BFS40 | Fch |  | MicroE
2253 | C5 | CFY25-17 | Sie
2254 | C5 | HSMS-2825 | HP | S | SOT143 | dual HP2835 schottky
2255 | C5 | MMBA811C5 | Mot | N |  | 2N5086 pnp hfe 135-270
2256 | C56 | SST4856 | Sil | F | SOT23 | 2N4856
2257 | C57 | SST4857 | Sil | F | SOT23 | 2N4857
2258 | C58 | SST4858 | Sil | F | SOT23 | 2N4858
2259 | C59 | SST4859 | Sil | F | SOT23 | 2N4859
2260 | C5A | ZDC834A | Zet | B | SOT23 | dual cc 28V varicap 47pF @2V
2261 | C6 | BFS41 | Fch |  | MicroE
2262 | C6 | CFY25-20 | Sie
2263 | C6 | MMBA811C6 | Mot | N |  | 2N5086 pnp hfe 200-400
2264 | C60 | SST4860 | Sil | F | SOT23 | 2N4860
2265 | C61 | SST4861 | Sil | F | SOT23 | 2N4861
2266 | C7 | BCF29 | Val |  | SOT23 | BC559A
2267 | C7 | CFY25-23 | Sie
2268 | C7 | HSMS-2827 | HP | RQ | SOT143 | HP2835 ring quad
2269 | C7 | MMBA811C7 | Mot | N |  | 2N5086 pnp hfe 300-600
2270 | C77 | BCF29R | Val |  | SOT23 | BC559A
2271 | C7p | BCF29 | Phi |  | SOT23 | BC559A
2272 | C8 | BCF30 | SGS,ST | N | SOT23 | BC559B
2273 | C8 | HSMS-2828 | HP | BQ | SOT143 | HP2835 bridge quad
2274 | C8 | MMBA811C8 | Mot | N |  | 2N5086 pnp hfe 450-900
2275 | C8p | BCF30 | Phi |  | SOT23 | BC559B
2276 | C9 | BCF30R | Val |  | SOT23 | BC559B
2277 | C9 | HSMS-2829 | HP |  | SOT143
2278 | C91 | BCV62 | Phi |  | SOT143 | 2 x BC557A
2280 | C92 | BCV62A | Val,Phi |  | SOT143 | 2 x BC557A
2281 | C92 | SST4392 | Sil | F | SOT23 | 2N4392
2282 | C93 | BCV62B | Val,Phi |  | SOT143 | 2 x BC557B
2283 | C93 | SST4393 | Sil | F | SOT23 | 2N4393
2284 | C94 | BCV62C | Val,Phi |  | SOT143 | 2 x BC557C
2285 | C95 | BCV64 | Val |  | SOT143 | 2 x BC557
2286 | C96 | BCV64B | Val |  | SOT143 | 2 x BC557B
2287 | CA | BB509 | ITT |  | SOT23
2288 | CA | BCP68 | Mot,Val | P | SOT223 | 20V 1A npn BC368
2289 | CA | BCW61AR | Phi | R | SOT23R | BCY78-vii
2290 | CA | BCW61AR | Zet |  | SOT23
2291 | CA | BCX68 | Sie |  | SOT89 | BC368
2292 | CA | BFS18 | Sie |  | SOT23
2293 | CA | ZMV829B | Zet | I | SOD323 | varicap hyperab 28V 8.2pF@2V
2294 | CAC | BC868 | Val,Phi |  | SOT89 | BC368
2295 | CB | BCW61BR | Phi,Zet | R | SOT23R | BCY78-viii
2296 | CB | BCX68-10 | Sie | P | SOT89 | npn AF 20V 2A hfe 100
2297 | CB | BFS19 | Sie |  | SOT23
2298 | CB | ZMV830B | Zet | I | SOD323 | varicap hyperabrupt 28V 10pF@2V
2299 | CBC | BC868-10 | Phi |  | SOT89 | BC368
2300 | CBH | SMBJ22CA-TR | ST |  | DO214AA
2301 | CBJ | SMBJ40CA-TR | ST |  | DO214AA
2302 | CBM | SMBJ70CA-TR | ST |  | DO214AA
2303 | CBQ | SMBJ100CA-TR | ST |  | DO214AA
2304 | CC | BCW61CR | Phi,Zet | R | SOT23R | BCY78-ix
2305 | CC | BCX68-16 | Sie,Zet | P | SOT89 | npn AF 20V 2A hfe 160
2306 | CC | BF554 | Sie,Tho |  | SOT23
2307 | CC | ZMDC831B | Zet | B | SOT323 | dual cc ZMV831B (above)
2308 | CC | ZMV831B | Zet | I | SOD323 | varicap hyperabrupt 28V 15pF@2V
2309 | CCC | BC868-16 | Phi |  | SOT89 | BC368
2310 | CD | BCW61DR | Phi,Zet | R | SOT23R | BCY78-x
2311 | CD | BCX68-25 | Sie,Zet | P | SOT89 | npn AF 20V 2A hfe 250
2312 | CD | BSS81B | Sie |  | SOT23
2313 | CD | ZMDC832B | Zet | B | SOT323 | dual cc ZMV832B (above)
2314 | CD | ZMV832B | Zet | I | SOD323 | varicap hyperabrupt 28V 22pF@2V
2315 | CDC | BC868-25 | Phi |  | SOT89 | BC368
2316 | CDs | BSS81B | Sie | N | SOT23 | npn sw 35V 0.8A
2317 | CE | BCP69 | Mot,Val | P | SOT223 | 20V 1A pnp BC369
2318 | CE | BCX69 | Sie |  | SOT89 | BC369
2319 | CE | BSS79B | Sie,Zet |  | SOT23
2320 | CE | ZMV833B | Zet | I | SOD323 | varicap hyperabrupt 28V 33pF@2V
2321 | CEC | BC869 | Val,Phi |  | SOT89 | BC369
2322 | CEs | BSS79B | Sie | N | SOT23 | npn 40V 0.8A hfe 40-120
2323 | CF | BCX69-10 | Sie | P | SOT89 | pnp AF 20V 2A hfe 100
2324 | CF | BSS79C | Sie,Zet | N | SOT23 | npn 40V 0.8A hfe 100 min
2325 | CF | ZMV834B | Zet | I | SOD323 | varicap hyperabrupt 28V 47pF@2V
2326 | CG | BCX69-16 | Sie,Zet | P | SOT89 | pnp AF 20V 2A hfe 160
2327 | CG | BCX71GR | Phi,Fch,Zet | R | SOT23R | BCY79-vii
2328 | CG | BSS81C | Sie |  | SOT23
2329 | CG | SMAJ28A-TR | ST |  | DO214AC
2330 | CG | ZMV835B | Zet | I | SOD323 | varicap hyperabrupt 28V 68pF@2V
2331 | CGC | BC869-10 | Val,Phi |  | SOT89 | BC369
2332 | CGs | BSS81C | Sie | N | SOT23 | npn sw 35V 1A
2333 | CH | BCX69-25 | Sie,Zet | N | SOT89 | pnp AF 20V 2A hfe 250
2334 | CH | BSS80B | Sie,Zet |  | SOT23
2335 | CH | BSS82BL | Mot | N | SOT23 | pnp 60V
2336 | CH | SMAJ28CA-TR | ST |  | DO214AC
2337 | CHC | BC869-16 | Val |  | SOT89 | BC369
2338 | CHs | BSS80B | Sie | N | SOT23 | pnp 40V 0.8A hfe 40-120
2339 | CJ | BCX69 | Zet |  | SOT89
2340 | CJ | BSS80C | Sie,Zet |  | SOT23
2341 | CJC | BC869-25 | Zet |  | SOT89 | BC369
2342 | CJs | BSS80C | Sie | N | SOT23 | pnp 40V 0.8A hfe 100 min
2343 | CK | 2SD999CK |  |  | SOT89
2344 | CK | BCX71JR | Phi | R | SOT23R | BCY79-viii
2345 | CK | BCX71KR | Fch,Zet |  | SOT23
2346 | CK | SMAJ30A-TR | ST |  | DO214AC
2347 | CL | 2SD999CL |  |  | SOT89
2348 | CL | BSS82B | Sie,Zet |  | SOT23
2349 | CL | SMAJ30CA-TR | ST |  | DO214AC
2350 | CLP30 | CLP30-200B1 | ST |  | SO8
2351 | CLs | BSS82B | Sie | N | SOT23 | pnp 60V 0.8A hfe 40-120
2352 | CM | 2SD999CM |  |  | SOT89
2353 | CM | BSS82C | Sie,Zet |  | SOT23
2354 | CM | SMAJ33A-TR | ST |  | DO214AC
2355 | CMs | BSS82C | Sie | N | SOT23 | pnp 60V 0.8A hfe 100 min
2356 | CN | SMAJ33CA-TR | ST |  | DO214AC
2357 | CP151D | LCP1511D | ST |  | SO8
2358 | CP3121 | LCP3121 | ST |  | SO8
2359 | CQ | 2SC2411K | Roh | N |  | npn darlington
2360 | CQ | MSD710Q | Mot | N | SOT346 | pnp gp 25V 150mA
2361 | CR | BCW60AR | Zet |  | SOT23
2362 | CR | MSD701R | Mot | N | SOT346 | pnp gp 25V 150mA
2363 | CUJ | SMBJ40A-TR | ST |  | DO214AA
2364 | CUM | SMBJ70A-TR | ST |  | DO214AA
2365 | CUQ | SMBJ100A-TR | ST |  | DO214AA
2366 | CX | SMAJ48A-TR | ST |  | DO214AC
2367 | CY | BFS18R | Sie |  | SOT23
2368 | CY | SMAJ48CA-TR | ST |  | DO214AC
2369 | CZ | BFS19R | Sie |  | SOT23
2370 | D | 1SS376 | Roh | I | USM | 300V 50mA sw
2371 | D | BAS21-03W | Sie | I | SOD323
2372 | D | BB659 | Sie | I | SCD80 | 2-38p varicap
2373 | D | MRF577 | Mot | N | SOT323 | npn RF fT 7GHz
2374 | D0 | HSMP-3800 | HP | C | SOT23 | HP5082-3800 pin atten diode
2375 | D01 | SD914 | Tho |  | SOT23
2376 | D05 | SMBYW04-50 | ST |  | SOD15
2377 | D1 | BCW31 | Phi,Mot,Val,Zet | N | SOT23 | BC108A BC548A
2378 | D1 | HSMP-3801 | HP | K | SOT23 | HP3800 pin atten diode
2379 | D1 | SST211 | Tem | XQ |  | n-ch mosfet 30V 1nS
2380 | D10 | MIC4416BM4 | Mic |  | SOT143
2381 | D10 | SMBYW04-100 | ST |  | SOD15
2382 | D11 | MIC4417BM4 | Mic |  | SOT143
2383 | D11 | SST211 | Sil | XQ | SOT143 | n-ch mosfet sw SD211DE
2384 | D11 | SST215 | Sil | XQ |  | n-ch mosfet sw
2385 | D13 | SST213 | Sil | XQ |  | n-ch mosfet sw
2386 | D15 | 2SC1622AD15 |  |  | SC59
2387 | D15 | SMBYW04-150 | ST |  | SOD15
2388 | D15 | SST215 | Sil |  | SOT143 | SD215DE
2389 | D16 | 2SC1622AD16 |  |  | SC59
2390 | D17 | 2SC1622AD17 |  |  | SC59
2391 | D18 | 2SC1622AD18 |  |  | SC59
2392 | D1p | BCW31 | Phi | N | SOT23 | BC108A BC548A
2393 | D1t | BCW31 | Phi | N | SOT23 | BC108A
2394 | D2 | BCW32 | Phi,Mot,Val,Zet | N | SOT23 | BC108B BC548B
2395 | D2 | HSMP-3802 | HP | D |  | dual HP5082-3800 pin atten diode
2396 | D20 | SMBYW04-200 | ST |  | SOD15
2397 | D207 | MOCD207 | Mot |  | SO8
2398 | D208 | MOCD208 | Mot |  | SO8
2399 | D217 | MOCD217 | Mot |  | SO8
2400 | D223 | MOCD223 | Mot |  | SO8
2401 | D2p | BCW32 | Phi | N | SOT23 | BC108B BC548B
2402 | D2t | BCW32 | Phi | N | SOT23 | BC108B
| D2t | BCW32 | Phi | N | SOT23 | BC108B
2403 | D3 | BCW33 | Phi,Mot,Val,NS | N | SOT23 | BC108C BC548C
2404 | D3B | RB420D | Roh | C |  | 25V 100mA schottky
2405 | D3E | RB411D | Roh | C | SOT23 | 20V 500mA schottky
2406 | D3J | RB420D | Roh | C |  | 25V 100mA schottky
2407 | D3L | RB706D-40 | Roh | B |  | dual 45V 30mA schottky
2408 | D3p | BCW33 | Phi | N | SOT23 | BC108C BC548C
2409 | D3t | BCW33 | Phi | N | SOT23 | BC108C
2410 | D4 | BCW31R | Phi,T,Val,Zet | R | SOT23R | BC108A BC548A
2411 | D4 | HSMP-3804 | HP | B | SOT23 | dual cc HP3800 pin atten diode
2412 | D49 | BAY84 | Tho |  | SOT23
2413 | D5 | BCW32R | Phi,ST,Val,Zet | R | SOT23R | BC108B BC548B
2414 | D5 | SST215 | Tem | XQ |  | n-ch mosfet 20V 1nS
2415 | D53 | BAY85 | Tho |  | SOT23
2416 | D58 | FLLD258 | Zet |  | SOT23
2417 | D58 | FLLD261 | Zet | B | SOT23 | low leakage dual cc Si diode
2418 | D6 | BCW33R | Phi,ST,Val,Zet | R | SOT23R | BC108C BC548C
2419 | D6 | MMBC1622D6 | Mot | N |  | MPS3904 hfe 200-400
2420 | D63 | FLLD263 | Zet | A | SOT23 | low leakage dual ca Si diode
2421 | D7 | BCF32 | Val |  | SOT23 | BC549B
2422 | D7 | MMBC1622D7 | Mot | N |  | MPS3904 hfe 300-600
2423 | D73 | BA579A | Tho |  | SOT23
2424 | D74 | BA579C | Tho |  | SOT23
2425 | D75 | BA579S | Tho |  | SOT23
2426 | D76 | BAR18 | SGS,ST | C | SOT23 | schottky 70V 30mA
2427 | D76 | BAR18J | SGS | I | SOD232 | schottky 70V 15mA
2428 | D77 | BCF32R | Val |  | SOT23 | BC549B
2429 | D7p | BCF32 | Phi | N | SOT23
2430 | D7t | BCF32 | Phi | N | SOT23
2431 | D8 | BCF33 | ST |  | SOT23 | BC549C
2432 | D81 | BAR43A | Tho |  | SOT23
2433 | D81 | BCF33R | Val |  | SOT23 | BC549C
2434 | D82 | BAR43C | Tho |  | SOT23
2435 | D85 | BAT17DS | SGS,Tho | D | SOT23 | 2xBA481
2436 | D86 | BAT54 | ST | C | SOT23 | schottky 30V 300mA
2437 | D86 | BAT54J | ST | I | SOD232 | schottky 30V 300mA
2438 | D86 | BAY85S | Tho |  | SOT23
2439 | D87 | BAT54C | ST | B | SOT23 | dual cc schottky 30V 300mA
2440 | D88 | BAT54S | ST | D | SOT23 | dual series schottky 30V 300mA
2441 | D8p | BCF33 | Phi | N | SOT23 | BC146/03 BC549C
2442 | D92 | BCV61A | Val |  | SOT143 | 2 x BC547A
2443 | D93 | BCV61B | Val |  | SOT143 | 2 x BC547B
2444 | D94 | BAR42 | SGS,ST | C | SOT23 | schottky 30V 100mA BAT42
2445 | D94 | BCV61C | Val |  | SOT143 | 2 x BC547C
2446 | D95 | BAR43 | SGS,ST | C | SOT23 | schottky 30V 100mA BAT43
| D95 | BAR43 | SGS | C | SOT23 | schottky 30V 100mA
2447 | D95 | BCV63 | Val,Phi |  | SOT143 | 2 x BC547
2448 | D96 | BAS70-04 | SGS,ST | D | SOT23 | 2xBAR18
2449 | D96 | BCV63B | Val,Phi |  | SOT143 | 2 x BC547B
2450 | D97 | BAS70-05 | SGS,ST | B | SOT23 | 2xBAR18
2451 | D98 | BAS70-06 | SGS,ST | A | SOT23 | 2xBAR18
2452 | DA | BCW67A | SGS,Sie,Zet | N | SOT23 | pnp 32V 0.8A hfe 100 min
2453 | DA | BF622 | Sie,Phi | P | SOT89 | npn 250V video o/p BF422
2454 | DA | BF722 | Val |  | SOT223 | BF422
2455 | DA108S | DA108S1 | ST |  | SO8
2456 | DA112S | DA112S1 | ST |  | SO8
2457 | DA2 | SDBAX12 | Tho |  | SOT23
2458 | DA5 | BAR43S | SGS,ST | D | SOT23 | 2xBAR43
2459 | DA6 | BZV53A | Tho |  | SOT23
2460 | DA7 | BZV53B | Tho |  | SOT23
2461 | DA8 | BZV54A | Tho |  | SOT23
2462 | DA9 | BZV54B | Tho |  | SOT23
2463 | DALC12 | DALC112S1 | ST |  | SO8
2464 | DB | BCW67B | SGS,Sie,Zet | N | SOT23 | pnp 32V 0.8A hfe 160 min
2465 | DB | BF623 | Sie,Phi | P | SOT89 | pnp 250V video o/p BF423
2466 | DB | BF723 | Val |  | SOT223 | BF423
2467 | DB1 | BAR43A | SGS,ST | A | SOT23 | 2xBAR43 2x BAT43
2468 | DB2 | BAR43C | SGS,ST | B | SOT23 | 2xBAR43
2469 | DB6 | BAY85S | Tho |  | SOT23
2470 | DBB | SMAJ6.0CA-TR | ST |  | DO214AC
2471 | DBC | SMAJ6.5CA-TR | ST |  | DO214AC
2472 | DBH | SMAJ8.5CA-TR | ST |  | DO214AC
2473 | DBK | SMAJ12CA-TR | ST |  | DO214AC
2474 | DBQ | SMAJ18CA-TR | ST |  | DO214AC
2475 | DBR | SMAJ20CA-TR | ST |  | DO214AC
2476 | DBS | SMAJ22CA-TR | ST |  | DO214AC
2477 | DBT | SMAJ24CA-TR | ST |  | DO214AC
2478 | DBU | SMAJ26CA-TR | ST |  | DO214AC
2479 | DBZ | SMAJ40CA-TR | ST |  | DO214AC
2480 | DC | BCW67C | SGS,Sie,Zet | N | SOT23 | pnp 32V 0.8A hfe 250 min
| DC | BF620 |  |  | SOT89 | BF420
2481 | DC | BF720 | Mot,Val | P | SOT223 | npn 1.5W 300V BF420
2482 | DC | BFN20 | Sie | P | SOT89 | npn video o/p 300V comp BFN21 BF420
2483 | DD | BCV26 | Sie |  | SOT23
2484 | DD | BFN16 | Sie,Zet | P | SOT89 | npn video o/p 250V comp BFN17
2485 | DE | BCV46 | Sie |  | SOT23
2486 | DE | BFN18 | Sie,Zet | P | SOT89 | npn video o/p 300Vcomp BFN19
2487 | DE | SM6T6V8A | ST |  | DO214AA
2488 | DF | BCW68F | SGS,Sie,Zet | N | SOT23 | pnp 45V 0.8A hfe 100 min
2489 | DF | BF721 | Mot,Val | P | SOT223 | pnp 1.5W 300V BF421
2490 | DF | BFN21 | Sie | P | SOT89 | pnp 300V video o/p comp BFN20 BF421
2491 | DG | BCW68G | SGS,Sie,Zet | N | SOT23 | pnp 45V 0.8A hfe 160 min
2492 | DG | BFN17 | Sie,Zet | P | SOT89 | pnp video o/p 250V comp BFN16 BF423A
2493 | DG | SM6T7V5A | ST |  | DO214AA
2494 | DH | BCW68G | Mot | N | SOT23 | pnp 45V 0.8A hfe 160 min
2495 | DH | BCW68H | SGS,Sie,Zet | N | SOT23 | pnp 45V 0.8A hfe 250 min
| DH | BF619 |  |  | SOT89
2496 | DH | BFN19 | Sie,Zet | P | SOT89 | pnp video o/p 300V comp BFN18 BF421A
| DH | BGW68 H |  |  | SOT23
2497 | DH | MMBD2000 | Mot | C | SOT323 | Si sw diode 20V 0.2A SOT323
2498 | DI | BCV27 | Sie |  | SOT23
2499 | DK | 2SB798DK |  |  | SOT89
2500 | DK | BCV47 | Sie |  | SOT23
2501 | DK | BCX42 | Sie | N | SOT23 | gp audio pnp 125V comp BCX41
2502 | DL | 2SB798DL |  |  | SOT89
2503 | DM | 2SB798DM |  |  | SOT89
2504 | DP | MMBD2010 | Mot | B | SOT323 | dual cc MMBD2000
2505 | DP | SM6T10A | ST |  | DO214AA
2506 | DQ | 2P710AQ | Phi | N | SOT346 | gp pnp hfe 85-170
2507 | DR | 2P710AR | Phi | N | SOT346 | gp pnp hfe 120-240
2508 | DR | BCW60BR | Zet |  | SOT23
2509 | DS | 2P710AS | Phi | N | SOT346 | gp pnp hfe 170-340
2510 | DS | BCX42R | Sie |  | SOT23
2511 | DT | BCW67AR | SGS | R | SOT23R | pnp 32V 0.8A hfe 100 min
2512 | DT | BCW67RA | Sie |  | SOT23
2513 | DT | SM6T12A | ST |  | DO214AA
2514 | DT651D | THDT6511D | ST |  | SO8
2515 | DU | BCW67BR | SGS | R | SOT23R | pnp 32V 0.8A hfe 160 min
2516 | DUB | SMAJ6.0A-TR | ST |  | DO214AC
2517 | DUC | SMAJ6.5A-TR | ST |  | DO214AC
2518 | DUH | SMAJ8.5A-TR | ST |  | DO214AC
2519 | DUK | SMAJ12A-TR | ST |  | DO214AC
2520 | DUQ | SMAJ18A-TR | ST |  | DO214AC
2521 | DUR | SMAJ20A-TR | ST |  | DO214AC
2522 | DUS | SMAJ24A-TR | ST |  | DO214AC
2523 | DUT | SMAJ26A-TR | ST |  | DO214AC
2524 | DUZ | SMAJ40A-TR | ST |  | DO214AC
2525 | DV1 | 2SD596DV1 |  |  | SC59
2526 | DV2 | 2SD596DV2 |  |  | SC59
2527 | DV3 | 2SD596DV3 |  |  | SC59
2528 | DV4 | 2SD596DV4 |  |  | SC59
2529 | DV5 | 2SD596DV5 |  |  | SC59
2530 | DW | BCW67CR | SGS,Sie | R | SOT23R | pnp 32V 0.8A hfe 250 min
2531 | DW1 | 2SD780DW1 |  |  | SC59
2532 | DW2 | 2SD780DW2 |  |  | SC59
2533 | DW3 | 2SD780DW3 |  |  | SC59
2534 | DW4 | 2SD780DW4 |  |  | SC59
2535 | DW5 | 2SD780DW5 |  |  | SC59
2536 | DX | BCW68FR | SGS | R | SOT23R | pnp 45V 0.8A hfe 100 min
2537 | DX | BCW68RF | Sie |  | SOT23
2538 | DX | SM6T15A | ST |  | DO214AA
2539 | DY | BCW68GR | SGS | R | SOT23R | pnp 45V 0.8A hfe 160 min
2540 | DY | BCW68RG | Sie |  | SOT23
2541 | DZ | BCW68HR | SGS | R | SOT23R | pnp 45V 0.8A hfe 250 min
2542 | DZ | BCW68RH | Sie |  | SOT23
2543 | E | 1SS780 | Roh | I | USM | 40V 100mA lo leakage
2544 | e | BAT64-02W | Sie | I | SCD80
2545 | E | BB689 | Sie | I | SCD80 | 2-55pF varicap
2546 | E0 | HSMP-3810 | HP | C | SOT23 | HP3810 pin atten diode 5082-3081
2547 | E0 | HSMP-381B | HP | C | SOT323 | HP3810 pin atten diode
2548 | E01 | DTDG14EP | Roh | P | SOT89 | npn dtr 60V 1A R2 10k, + c to b zener
2549 | E02 | DTDG23YP | Roh | P | SOT89 | npn dtr 60V 1A 2k2+ 10k, + c to b zener
2550 | E1 | BFS17 | Tfk,Tho,Zet |  | SOT23 | BFW92
2551 | E1 | HSMP-3811 | HP | K | SOT23 | HP3810 pin atten diode 5082-3081
2552 | E11 | DTA113ZE | Roh | N | EMT3 | pnp dtr 1k0 + 10k 50V 100mA
2553 | E11 | DTA113ZKA | Roh | N | SC59 | pnp dtr 1k0 + 10k 50V 100mA
2554 | E11 | STPS1100U | ST |  | DO214AA
2555 | E13 | DTA143ZE | Roh | N | EMT3 | pnp dtr 4k7 + 47k 50V 100mA
2556 | E13 | DTA143ZKA | Roh | N | SC59 | pnp dtr 4k7 + 47k 50V 100mA
2557 | E15 | BF747 | Phi |  | SOT23
2558 | E1H | BFS17H | Zet |  | SOT23
2559 | E1L | BFS17L | Zet |  | SOT23
2560 | E1p | BFS17 | Phi | N | SOT23 | BFY90 BFW92
2561 | E1p | BFS17W | Phi | N | SOT323 | BFY90 BFW92
2562 | E2 | 2SA1226E2 |  |  | SC59
2563 | E2 | BAL99 | Fch,Zet | C | SOT23 | sw diode 75V 100mA
2564 | E2 | BFS17A | Phi,Val | N | SOT23 | npn RF 3GHz 25mA BFW92A
2565 | E2 | HSMP-3812 | HP | D | SOT23 | dual series HP3810 pin atten diode 5082-3081
2566 | E2 | HSMP-381C | HP |  | SOT323
2567 | E23 | DTC143ZCA | Roh | N | SOT23 | npn dtr 4k7 + 47k 50V 100mA
2568 | E23 | DTC143ZE | Roh | N | EMT3 | npn dtr 4k7 + 47k 50V 100mA
2569 | E23 | DTC143ZKA | Roh | N | SC59 | npn dtr 4k7 + 47k 50V 100mA
2570 | E25B1 | ESDA25B1 | ST |  | SO8
2571 | E25DB3 | ESDA25DB3 | ST |  | SO20
2572 | E3 | 2SA1226E3 |  |  | SC59
2573 | E3 | BAR99 | Fch,Zet | C | SOT23 | sw diode 75V 100mA
2574 | E3 | HSMP-3813 | HP | A | SOT23 | dual HP3810 pin atten diode 5082-3081
2575 | E3 | HSMP-381E | HP |  | SOT323
2576 | E32 | DTA123JE | Roh | N | EMT3 | pnp dtr 2k2 + 47k 50V 100mA
2577 | E32 | DTA123JKA | Roh | N | SC59 | pnp dtr 2k2 + 47k 50V 100mA
2578 | E4 | 2SA1226E4 |  |  | SC59
2579 | E4 | BFS17R | Phi,Fch,Tho,Val | R | SOT23 | BFY90 BFW92
2580 | E4 | HSMP-3814 | HP | B | SOT23 | dual cc HP3810 pin atten diode 5082-3081
2581 | E4 | HSMP-381F | HP |  | SOT323
2582 | E42 | DTC123JE | Roh | N | EMT3 | npn dtr 2k2 + 47k 50V 100mA
2583 | E42 | DTC123JKA | Roh | N | SC59 | npn dtr 2k2 + 47k 50V 100mA
2584 | E5 | BFS17AR | Tfk,Val | R | SOT23 | npn rf 3 GHz 25mA BFW92A
2585 | E5 | BFS17S | Mot |  | SOT23
2586 | E56 | DTA144VKA | Roh | N | SC59 | pnp dtr 47k + 10k 50V 100mA
2587 | E6 | BFG17A | Val |  | SOT143 | BFW92A
2588 | E6 | ZC2800E | Fch,Zet | C | SOT23 | HP2800
2589 | E66 | DTC144VKA | Roh | N | SC59 | npn dtr 47k + 10k 50V 100mA
2590 | E6V1S3 | ESDA6V1S3 | ST |  | SO20
2591 | E6VU1 | ESDA6V1U1 | ST |  | SO8
2592 | E7 | ZC2810E | Fch |  | SOT23
2593 | E8 | ZC2811E | Fch,Zet | C | SOT23 | HP2811
2594 | E9 | ZC5800E | Fch,Zet | C | SOT23 | HP5800
2595 | EA | BCW65A | Sie,Zet |  | SOT23
2596 | EAs | BCW65A | Sie | N | SOT23 | npn 32V 800mA hfe 100 min
2597 | EB | BCW65B | Sie,Zet |  | SOT23
2598 | EB | HSMP-4810 | HP | J | SOT23 | 0.5-3GHz pin 2 cathode connections
2599 | EB | HSMP-481B | HP |  | SOT323
2600 | EB | MSC1022-B | Mot | H |  | pnp RF 150MHz fT 20V
2601 | EBF | SMAJ58CA-TR | ST |  | DO214AC
2602 | EBL | SMAJ85CA-TR | ST |  | DO214AC
2603 | EBQ | SMAJ130CA-TR | ST |  | DO214AC
2604 | EBs | BCW65B | Sie | N | SOT23 | npn 32V 800mA hfe 160 min
2605 | EBT | SMAJ154CA-TR | ST |  | DO214AC
2606 | EBV | SMAJ188CA-TR | ST |  | DO214AC
2607 | EC | BCW65C | Sie,Zet |  | SOT23
2608 | EC | MSC1022-C | Mot | H |  | pnp RF 150MHz fT 20V
2609 | EC15 | ESDA14V2SC5 | ST |  | SOT23/5
2610 | EC61 | ESDA6V1SC5 | ST |  | SOT23/5
2611 | ECs | BCW65C | Sie | N | SOT23 | npn 32V 800mA hfe 250 min
2612 | ED | BCV28 | Sie,Zet | P | SOT89 | pnp darlington 30V 0.8A comp BCV29 BC516
2613 | EE | BCV48 | Sie,Val,Zet | P | SOT89 | pnp darlington 60V 0.8A comp BCV49
2614 | EE | SM6T18A | ST |  | DO214AA
2615 | EF | BCV29 | Sie,Zet | P | SOT89 | npn darlington 30V 0.8A comp BCV28 BC517
2616 | EF | BCW66F | Sie,Zet | N | SOT23 | npn 45V 800mA hfe 100 min
2617 | EG | BCV49 | Sie,Val,Zet | P | SOT89 | npn darlington 60V 0.8A comp BCV48
2618 | EG | BCW66G | Sie,Zet |  | SOT23
2619 | EGs | BCW66G | Sie,Zet | N | SOT23 | npn 45V 800mA hfe 160 min
| EH | BCW66 H |  |  | SOT23
2620 | EHAA | MAX6326_R22-T | Max | ZB | SOT23 | microproc -ve reset gen 2.200V
2621 | EHs | BCW66H | Sie | N | SOT23 | npn 45V 800mA hfe 240 min
2622 | EIAA | MAX6327_R22-T | Max | ZB | SOT23 | microproc +ve reset gen 2.200V
2623 | EJAA | MAX6328_R22-T | Max | ZB | SOT23 | microproc -ve reset gen 2.200V
2624 | EK | 2SD1001EK |  |  | SOT89
2625 | EK | BCX41 | Sie,Zet |  | SOT23
| EK | BCX41 |  |  | SOT23
2626 | EK | SM6T22A | ST |  | DO214AA
2627 | EKs | BCX41 | Sie | N | SOT23 | gp npn 125V 1A comp BCX42
2628 | EL | 2SD1001EL |  |  | SOT89
2629 | EL15 | ESDA14V2L | ST |  | SOT23
2630 | EL61 | ESDA6V1L | ST |  | SOT23
2631 | EM | 2SD1001EM |  |  | SOT89
2632 | EM | SM6T24A | ST |  | DO214AA
2633 | EMIF | EMIF1-5250SC5 | ST |  | SOT23/5
2634 | EP | SM6T27A | ST |  | DO214AA
2635 | ER | SM6T30A | ST |  | DO214AA
2636 | ES | BCX41R | Sie |  | SOT23
2637 | ES15 | ESDA14V2SC6 | ST |  | SOT23/6
2638 | ES61 | ESDA6V1SC6 | ST |  | SOT23/6
2639 | ET | BCW65AR | Sie | R | SOT23R | npn 32V 800mA hfe 100 min
2640 | ET | BCW65RA | Sie |  | SOT23
2641 | ET | SM6T33A | ST |  | DO214AA
2642 | EU | BCW65BR | Sie | R | SOT23R | npn 32V 800mA hfe 160 min
2643 | EUF | SMAJ58A-TR | ST |  | DO214AC
2644 | EUI | SMAJ70A-TR | ST |  | DO214AC
2645 | EUL | SMAJ85A-TR | ST |  | DO214AC
2646 | EUN | SMAJ100A-TR | ST |  | DO214AC
2647 | EUQ | SMAJ130A-TR | ST |  | DO214AC
2648 | EUT | SMAJ154A-TR | ST |  | DO214AC
2649 | EUV | SMAJ188A-TR | ST |  | DO214AC
2650 | EV | SM6T36A | ST |  | DO214AA
2651 | EW | BCW65CR | Sie | R | SOT23R | npn 32V 800mA hfe 240 min
2652 | EW | BCW65RC | Sie |  | SOT23
2653 | EWAA | MAX6326_R23-T | Max | ZB | SOT23 | microproc -ve reset gen 2.320V
2654 | EX | BCW65FR | Sie | R | SOT23R | npn 45V 800mA hfe 100 min
2655 | EX | BCW66RF | Sie |  | SOT23
2656 | EX | SM6T39A | ST |  | DO214AA
2657 | EXAA | MAX6326_R24-T | Max | ZB | SOT23 | microproc -ve reset gen 2.400V
2658 | EY | BCW65GR | Sie | R | SOT23R | npn 45V 800mA hfe 160 min
2659 | EY | BCW66RG | Sie |  | SOT23
2660 | EYAA | MAX6326_R25-T | Max | ZB | SOT23 | microproc -ve reset gen 2.500V
2661 | EZ | BCW65HR | Sie | R | SOT23R | npn 45V 800mA hfe 240 min
2662 | EZ | BCW66RH | Sie |  | SOT23
2663 | EZAA | MAX6326_R26-T | Max | ZB | SOT23 | microproc -ve reset gen 2.630V
2664 | f | BAS20-02W | Sie | I | SCD80
2665 | F | KV1831E | Tok | I | URD | uhf varicap 2.5-22pf
2666 | F | MRF927 | Mot | N | SOT323 | npn RF fT 8GHz
2667 | F0 | HSMP-3820 | HP | C | SOT23 | 35V RF pin sw diode 082-3188
2668 | F01 | SO4416 | Tho |  | SOT23
2669 | F02 | DTD123TK | Roh | N | SC59 | npn dtr R1 2k2 40V 100mA
2670 | F02 | SO4091 | Tho |  | SOT23
2671 | F03 | DTD143TK | Roh | N | SC59 | npn dtr R1 4k7 40V 100mA
2672 | F03 | SO4391 | Tho |  | SOT23
2673 | F05 | TSDF1205 | Tfk | X |  | fT 12GHz npn RF 4V 12mA
2674 | F07 | SO4392 | Tho |  | SOT23
2675 | F08 | SO4393 | Tho |  | SOT23
2676 | F09 | SO3966 | Tho |  | SOT23
2677 | F1 | BFS18 | Phi,Tho | N | SOT23 | BF495
2678 | F1 | HSMP-3821 | HP | K | SOT23 | 35V RF pin sw diode 082-3188
2679 | F1 | MMBC1009F1 | Mot | N |  | RF npn fT 150MHz hfe30-60
2680 | F10 | MIC2514BM5 | Mic |  | SOT23/5
2681 | F10 | SO4092 | Tho |  | SOT23
2682 | F11 | DTB113EK | Roh | N | SC59 | pnp dtr 1k + 1k 50V 500mA
2683 | F11 | SO4093 | Tho |  | SOT23
2684 | F12 | 2SC2223F12 |  |  | SC59
2685 | F12 | DTB123EK | Roh | N | SC59 | pnp dtr 2k2 + 2k2 50V 500mA
2686 | F12 | SO245B | Tho |  | SOT23
2687 | F13 | 2SC2223F13 |  |  | SC59
2688 | F13 | DTB143EC | Roh | N | SOT23 | pnp dtr 4k7+ 4k7 50V 500mA
2689 | F13 | DTB143EK | Roh | N | SC59 | pnp dtr 4k7+ 4k7 50V 500mA
2690 | F14 | 2SC2223F14 |  |  | SC59
2691 | F14 | DTB114EK | Roh | N | SC59 | pnp dtr 10k + 10k 50V 500mA
2692 | F1p | BFS18 | Phi |  | SOT23 | BF495
2693 | F2 | BFS19 | SGS,Tfk | N | SOT23 | BF184 BF494
2694 | F2 | HSMP-3822 | HP | D | SOT23 | dual series HP3820 pin sw diode 5082-3188
2695 | F20 | SO245BR | Tho |  | SOT23
2696 | F20 | TSDF1220 | Tfk | X |  | fT 12GHz npn 6V 20mA
2697 | F21 | DTD113EK | Roh | N | SC59 | npn dtr 1k + 1k 50V 500mA
2698 | F21 | SO245A | Tho |  | SOT23
2699 | F22 | DTD123EK | Roh | N | SC59 | npn dtr 2k2 + 2k2 50V 500mA
2700 | F22 | SO4091R | Tho |  | SOT23
2701 | F23 | DTD143EC | Roh | N | SOT23 | npn dtr 4k7 + 4k7 50V 500mA
2702 | F23 | DTD143EK | Roh | N | SC59 | npn dtr 4k7 + 4k7 50V 500mA
2703 | F24 | DTD114EK | Roh | N | SC59 | npn dtr 10k + 10k 50V 500mA
2704 | F24 | SO245AR | Tho |  | SOT23
2705 | F25 | SO245C | Tho |  | SOT23
2706 | F26 | SO245CR | Tho |  | SOT23
2707 | F2p | BFS19 | Phi | N | SOT23 | BF184 BF494
2708 | F2t | BFS19 | Phi | N | SOT23 | BF184 BF494
2709 | F3 | BF840 | Val |  | SOT23 | BF240
2710 | F3 | HSMP-3823 | HP |  | SOT23 | 5082-3188
2711 | F3 | MMBC1009F3 | Mot | N |  | RF npn fT150MHz hfe60-120
2712 | F30 | SO4092R | Tho |  | SOT23
2713 | F31 | BF841 | Val |  | SOT23 | BF241
2714 | F31 | SO4093R | Tho |  | SOT23
2715 | F4 | BFS18R | Phi,Tho | N | SOT23 | BF495
2716 | F4 | HSMP-3824 | HP | B | SOT23 | dual cc HP3820 pin sw diode 5082-3188
2717 | F5 | BFS19R | Phi,Tho,Val | N | SOT23 | BF184 BF494 BF254
2718 | F52 | DTB123YC | Roh | N | SOT23 | pnp dtr 2k2 + 10k 50V 100mA
2719 | F52 | DTB123YK | Roh | N | SC59 | pnp dtr 2k2 + 10k 50V 100mA
2720 | F6 | BFQ19S | Sie |  | SOT89 | BFR96S
2721 | F62 | DTD123YK | Roh | N | SC59 | npn dtr 2k2 + 10k 50V 100mA
2722 | F8 | BF824 | Val |  | SOT23 | BF324
2723 | F8p | BF824 | Phi | N | SOT23 | BF324
2724 | F8t | BF824 | Phi | N | SOT23
2725 | F8t | BF824W | Phi | N | SOT323
2726 | F92 | DTB123TK | Roh | N | SC59 | pnp dtr R1 2k2 40V 100mA
2727 | F93 | DTB143TK | Roh | N | SC59 | pnp dtr R1 4k7 40V 100mA
2728 | F94 | DTB114TK | Roh | N | SC59 | pnp dtr R110k 40V 100mA
2729 | FA | BFP81 | Sie | X | SOT143 | BFQ69
2730 | FA | BFQ17 | Phi,Sie,Val | P | SOT89 | npn RF 1.5GHz 300mA BFW16A
2731 | FA | BFQ19 | Phi | P | SOT89 | npn RF Ft 5.5GHz 100mA
2732 | FA | BSV65A | Sie |  | SOT23
2733 | FA | HSMP-4820 | HP | B | SOT23 | 0.5-3GHz cc pin dual anode
2734 | FA | HSMP-482B | HP |  | SOT323
2735 | FA3 | 2SC1009AFA3 |  |  | SC59
2736 | FA4 | 2SC1009AFA4 |  |  | SC59
2737 | FAAA | MAX6326_R27-T | Max | ZB | SOT23 | microproc -ve reset gen 2.700V
2738 | FB | BFP17 | Sie | X | SOT143 | BFW92
2739 | FB | BFQ19 | Sie,Val |  | SOT89 | BFR96S
2740 | FB | BSV65B | Sie |  | SOT23
2741 | FBA | SMCJ5.0CA-TR | ST |  | DO213AC
2742 | FBAA | MAX6328_R31-T | Max | ZB | SOT23 | microproc -ve reset gen 2.800V
2743 | FBB | SMCJ6.0CA-TR | ST |  | DO213AC
2744 | FBC | SMCJ6.5CA-TR | ST |  | DO213AC
2745 | FBD | SMCJ8.5CA-TR | ST |  | DO213AC
2746 | FBF | SMCJ10CA-TR | ST |  | DO213AC
2747 | FBH | SMCJ12CA-TR | ST |  | DO213AC
2748 | FBI | SMCJ13CA-TR | ST |  | DO213AC
2749 | FBJ | SMCJ15CA-TR | ST |  | DO213AC
2750 | FBL | SMCJ18CA-TR | ST |  | DO213AC
2751 | FBM | SMCJ20CA-TR | ST |  | DO213AC
2752 | FBN | SMCJ22CA-TR | ST |  | DO213AC
2753 | FBO | SMCJ24CA-TR | ST |  | DO213AC
2754 | FBP | SMCJ26CA-TR | ST |  | DO213AC
2755 | FBQ | SMCJ28CA-TR | ST |  | DO213AC
2756 | FBR | SMCJ30CA-TR | ST |  | DO213AC
2757 | FBS | SMCJ33CA-TR | ST |  | DO213AC
2758 | FBU | SMCJ40CA-TR | ST |  | DO213AC
2759 | FBW | SMCJ48CA-TR | ST |  | DO213AC
2760 | FBZ | SMCJ58CA-TR | ST |  | DO213AC
2761 | FC | BFP29 | Sie | X | SOT143 | BFT97
2762 | FC | BFQ64 | Sie | P | SOT89 | BFT98T
2763 | FCAA | MAX6326_R29-T | Max | ZB | SOT23 | microproc -ve reset gen 2.930V
2764 | FD | BCV26 | SGS,ST,NS | N | SOT23 | pnp darlington BC516
2765 | FD | BFP35A | Sie | X | SOT143 | BFR34A
2766 | FD | BFQ17P | Sie | P | SOT89 | BFW16A
2767 | FDAA | MAX6326_R31-T | Max | ZB | SOT23 | microproc -ve reset gen 3.080V
2768 | FDp | BCV26 | Phi | N | SOT23 | pnp darlington BC516
2769 | FDs | BCV26 | Sie |  | SOT23
2770 | FDt | BCV26 | Phi | N | SOT23 | pnp darlington
2771 | FE | BCV46 | SGS,ST | N | SOT23 | pnp darlington
2772 | FE | BFP93A | Sie | X | SOT143 | BFR91A
2773 | FE | BFP93A | Sie |  | SOT143
2774 | FE | BFQ19P | Sie |  | SOT89 | BFR96
2775 | FEAA | MAX6326_R30-T | Max | ZB | SOT23 | microproc -ve reset gen 3.000V
2776 | FEp | BCV46 | Phi | N | SOT23 | pnp darlington
2777 | FEs | BCV46 | Sie |  | SOT23
2778 | FEs | BFQ19P | Sie | P | SOT89 | BFR96
2779 | FEt | BCV46 | Phi | N | SOT23 | pnp darlington
2780 | FF | BBY65-02V | Inf | I | SC79 | hyperabrupt varicap 2.7-30pF
2781 | FF | BCV27 | SGS,ST,NS | N | SOT23 | npn darlington BC517
2782 | FF | BFQ18A | Val,Phi |  | SOT89 | BFQ34
2783 | FFAA | MAX6327_R23-T | Max | ZB | SOT23 | microproc +ve reset gen 2.320V
2784 | FFMA | MAX6327_R31-T | Max | ZB | SOT23 | microproc +ve reset gen 3.080V
2785 | FFNA | MAX6327_R30-T | Max | ZB | SOT23 | microproc +ve reset gen 3.000V
2786 | FFp | BCV27 | Phi,Sie | N | SOT23 | npn darlington BC517
2787 | FFt | BCV27 | Phi | N | SOT23 | npn darlington
2788 | FG | BCV47 | Phi,ST | N | SOT23 | npn darlington
2789 | FG | BFQ19S | Sie | P | SOT89 | BFR96S
2790 | FGAA | MAX6327_R24-T | Max | ZB | SOT23 | microproc +ve reset gen 2.400V
2791 | FGp | BCV47 | Phi | N | SOT23 | npn darlington
2792 | FGs | BCV47 | Sie |  | SOT23
2793 | FGt | BCV47 | Phi | N | SOT23 | npn darlington
2794 | FH | BFN24 | Sie |  | SOT23 | BFP22
2795 | FHAA | MAX6327_R25-T | Max | ZB | SOT23 | microproc +ve reset gen 2.500V
2796 | FHs | BFN24 | Sie | N | SOT23 | npn 250V comp to BFN25
2797 | FIAA | MAX6327_R26-T | Max | ZB | SOT23 | microproc +ve reset gen 2.630V
2798 | FJ | BFN26 | Sie | N | SOT23 | npn 300V comp to BFN27 BFP25
2799 | FJAA | MAX6327_R27-T | Max | ZB | SOT23 | microproc +ve reset gen 2.700V
2800 | FJs | BFN26 | Sie |  | SOT23
2801 | FK | 2SB800FK |  |  | SOT89
2802 | FK | BFN25 | Sie | N | SOT23 | pnp 250V comp to BFN24 BFP23
2803 | FKAA | MAX6327_R28-T | Max | ZB | SOT23 | microproc +ve reset gen 2.800V
2804 | FKs | BFN25 | Sie |  | SOT23
2805 | FL | 2SB800FL |  |  | SOT89
2806 | FL | BFN27 | Sie | N | SOT23 | pnp 300V comp to BFN26 BFP26
2807 | FLAA | MAX6327_R29-T | Max | ZB | SOT23 | microproc +ve reset gen 2.930V
2808 | FLs | BFN27 | Sie |  | SOT23
2809 | FM | 2SB800FM |  |  | SOT89
2810 | FM | BB804 | Sie |  | SOT23
2811 | FOAA | MAX6328_R23-T | Max | ZB | SOT23 | microproc -ve reset gen 2.320V
2812 | FPAA | MAX6328_R24-T | Max | ZB | SOT23 | microproc -ve reset gen 2.400V
2813 | FQ | SM6T68A | ST |  | DO214AA
2814 | F-Q | 2PA1576Q | Phi | N | SOT323 | gp pnp SC70 hfe 120-270
2815 | FQAA | MAX6328_R25-T | Max | ZB | SOT23 | microproc -ve reset gen 2.500V
2816 | FR | 2SA1037AK | Roh | N |  | hfe 150@1ma preamp pnp
2817 | FR | 2SA1576A | Roh | N | UMT | see 2SA1037K above
2818 | FR | 2SA1774 | Roh | N | EM3 | see 2SA1037K above
2819 | F-R | 2PA1576R | Phi | N | SOT323 | gp pnp hfe 180-390
2820 | FRAA | MAX6328_R26-T | Max | ZB | SOT23 | microproc -ve reset gen 2.630V
2821 | F-S | 2PA1576S | Phi | N | SOT323 | gp pnp hfe 270-560
2822 | FSAA | MAX6328_R27-T | Max | ZB | SOT23 | microproc -ve reset gen 2.700V
2823 | FT107 | MMFT107 | Mot |  | SOT223
2824 | FT960 | MMFT960 | Mot |  | SOT223
2825 | FTAA | MAX6328_R28-T | Max | ZB | SOT23 | microproc -ve reset gen 2.800V
2826 | FtQ | 2PA1576Q | Phi | N | SOT323 | gp pnp SC70 hfe 120-270
2827 | FtR | 2PA1576R | Phi | N | SOT323 | gp pnp hfe 180-390
2828 | FtS | 2PA1576S | Phi | N | SOT323 | gp pnp hfe 270-560
2829 | FUA | SMCJ5.0A-TR | ST |  | DO213AC
2830 | FUAA | MAX6328_R29-T | Max | ZB | SOT23 | microproc -ve reset gen 2.930V
2831 | FUB | SMCJ6.0A-TR | ST |  | DO213AC
2832 | FUC | SMCJ6.5A-TR | ST |  | DO213AC
2833 | FUD | SMCJ8.5A-TR | ST |  | DO213AC
2834 | FUF | SMCJ10A-TR | ST |  | DO213AC
2835 | FUH | SMCJ12A-TR | ST |  | DO213AC
2836 | FUI | SMCJ13A-TR | ST |  | DO213AC
2837 | FUJ | SMCJ15A-TR | ST |  | DO213AC
2838 | FUL | SMCJ18A-TR | ST |  | DO213AC
2839 | FUM | SMCJ20A-TR | ST |  | DO213AC
2840 | FUN | SMCJ22A-TR | ST |  | DO213AC
2841 | FUO | SMCJ24A-TR | ST |  | DO213AC
2842 | FUP | SMCJ26A-TR | ST |  | DO213AC
2843 | FUQ | SMCJ28A-TR | ST |  | DO213AC
2844 | FUR | SMCJ30A-TR | ST |  | DO213AC
2845 | FUS | SMCJ33A-TR | ST |  | DO213AC
2846 | FUU | SMCJ40A-TR | ST |  | DO213AC
2847 | FUW | SMCJ48A-TR | ST |  | DO213AC
2848 | FUZ | SMCJ58A-TR | ST |  | DO213AC
2849 | FVAA | MAX6328_R31-T | Max | ZB | SOT23 | microproc -ve reset gen 3.080V
2850 | FWAA | MAX6328_R30-T | Max | ZB | SOT23 | microproc -ve reset gen 3.000V
2851 | FY | BSV65RA | Sie |  | SOT23
2852 | FY | SM6T100A | ST |  | DO214AA
2853 | FZ | BSV65RB | Sie |  | SOT23
2854 | FZAP | MAX6012A | Max | ZC | SOT23 | precision reference 1.247V
2855 | FZAQ | MAX6025A | Max | ZC | SOT23 | precision reference 2.500V
2856 | FZAR | MAX6041A | Max | ZC | SOT23 | precision reference 4.096V
2857 | FZAS | MAX6045A | Max | ZC | SOT23 | precision reference 4.500V
2858 | FZAT | MAX6050A | Max | ZC | SOT23 | precision reference 5.000V
2859 | FZAU | MAX6021A | Max | ZC | SOT23 | precision reference 2.048V
2860 | FZAV | MAX6346_R33-T | Max | ZB | SOT23 | micrproc -ve reset gen 3.300V
2861 | FZAW | MAX6346_R34-T | Max | ZB | SOT23 | micrproc -ve reset gen 3.400V
2862 | FZAX | MAX6346_R35-T | Max | ZB | SOT23 | micrproc -ve reset gen 3.500V
2863 | FZAY | MAX6346_R36-T | Max | ZB | SOT23 | micrproc -ve reset gen 3.600V
2864 | FZAZ | MAX6346_R37-T | Max | ZB | SOT23 | micrproc -ve reset gen 3.700V
2865 | FZBA | MAX6346_R38-T | Max | ZB | SOT23 | micrproc -ve reset gen 3.800V
2866 | FZBB | MAX6346_R39-T | Max | ZB | SOT23 | micrproc -ve reset gen 3.900V
2867 | FZBC | MAX6346_R40-T | Max | ZB | SOT23 | micrproc -ve reset gen 4.0800V
2868 | FZBD | MAX6346_R41-T | Max | ZB | SOT23 | micrproc -ve reset gen 4.100V
2869 | FZBE | MAX6346_R42-T | Max | ZB | SOT23 | micrproc -ve reset gen 4.200V
2870 | FZBF | MAX6346_R43-T | Max | ZB | SOT23 | micrproc -ve reset gen 4.300V
2871 | FZBG | MAX6346_R44-T | Max | ZB | SOT23 | micrproc -ve reset gen 4.380V
2872 | FZBH | MAX6346_R45-T | Max | ZB | SOT23 | micrproc -ve reset gen 4.500V
2873 | FZBI | MAX6346_R46-T | Max | ZB | SOT23 | micrproc -ve reset gen 4.630V
2874 | FZBJ | MAX6347_R33-T | Max | ZB | SOT23 | micrproc +ve reset gen 3.300V
2875 | FZBK | MAX6347_R34-T | Max | ZB | SOT23 | micrproc +ve reset gen 3.400V
2876 | FZBL | MAX6347_R35-T | Max | ZB | SOT23 | micrproc +ve reset gen 3.500V
2877 | FZBM | MAX6347_R36-T | Max | ZB | SOT23 | micrproc +ve reset gen 3.600V
2878 | FZBN | MAX6347_R37-T | Max | ZB | SOT23 | micrproc +-ve reset gen 3.700V
2879 | FZBO | MAX6347_R38-T | Max | ZB | SOT23 | micrproc +ve reset gen 3.800V
2880 | FZBP | MAX6347_R39-T | Max | ZB | SOT23 | micrproc +ve reset gen 3.900V
2881 | FZBQ | MAX6347_R40-T | Max | ZB | SOT23 | micrproc +ve reset gen 4.0800V
2882 | FZBR | MAX6347_R41-T | Max | ZB | SOT23 | micrproc +-ve reset gen 4.100V
2883 | FZBS | MAX6347_R42-T | Max | ZB | SOT23 | micrproc +ve reset gen 4.200V
2884 | FZBT | MAX6347_R43-T | Max | ZB | SOT23 | micrproc +ve reset gen 4.300V
2885 | FZBU | MAX6347_R44-T | Max | ZB | SOT23 | micrproc +-ve reset gen 4.380V
2886 | FZBV | MAX6347_R45-T | Max | ZB | SOT23 | micrproc +ve reset gen 4.500V
2887 | FZBW | MAX6347_R46-T | Max | ZB | SOT23 | micrproc +-ve reset gen 4.630V
2888 | FZBX | MAX6348_R33-T | Max | ZB | SOT23 | microproc -ve reset gen 3.300V
2889 | FZBY | MAX6348_R34-T | Max | ZB | SOT23 | microproc -ve reset gen 3.400V
2890 | FZBZ | MAX6348_R35-T | Max | ZB | SOT23 | microproc -ve reset gen 3.500V
2891 | FZCA | MAX6348_R36-T | Max | ZB | SOT23 | microproc -ve reset gen 3.600V
2892 | FZCB | MAX6348_R37-T | Max | ZB | SOT23 | microproc -ve reset gen 3.700V
2893 | FZCC | MAX6348_R38T | Max | ZB | SOT23 | microproc -ve reset gen 3.800V
2894 | FZCD | MAX6348_R39-T | Max | ZB | SOT23 | microproc -ve reset gen 3.900V
2895 | FZCE | MAX6348_R40-T | Max | ZB | SOT23 | microproc -ve reset gen 4.000V
2896 | FZCF | MAX6348_R41-T | Max | ZB | SOT23 | microproc -ve reset gen 4.100V
2897 | FZCG | MAX6348_R42T | Max | ZB | SOT23 | microproc -ve reset gen 4.200V
2898 | FZCH | MAX6348_R43-T | Max | ZB | SOT23 | microproc -ve reset gen 4.380V
2899 | FZCI | MAX6348_R44-T | Max | ZB | SOT23 | microproc -ve reset gen 4.400V
2900 | FZCJ | MAX6348_R45-T | Max | ZB | SOT23 | microproc -ve reset gen 4.500V
2901 | FZCK | MAX6348_R46-T | Max | ZB | SOT23 | microproc -ve reset gen 4.600V
2902 | FZCW | MAZ6001UR | Max | ZC | SOT23 | 1.250V V reference
2903 | FZCX | MAZ6002UR | Max | L | SOT23 | 2.500V V reference
2904 | FZCY | MAZ6004UR | Max | L | SOT23 | 4.096V V reference
2905 | FZCZ | MAZ6005UR | Max | L | SOT23 | 5.000V V reference
2906 | FZDA | MAX6012B | Max | ZC | SOT23 | precision reference 1.247V
2907 | FZDB | MAX6025B | Max | ZC | SOT23 | precision reference 2.500V
2908 | FZDC | MAX6041B | Max | ZC | SOT23 | precision reference 4.096V
2909 | FZDD | MAX6045B | Max | ZC | SOT23 | precision reference 4.500V
2910 | FZdE | MAX6050B | Max | ZC | SOT23 | precision reference 5.000V
2911 | FZDF | MAX6021B | Max | ZC | SOT23 | precision reference 2.047V
2912 | FZDK | MAZ6003UR | Max | L | SOT23 | 3.000V V reference
2913 | FZDW | MAX6030A | Max | ZC | SOT23 | precision reference 3.000V
2914 | FZDX | MAX6012B | Max | ZC | SOT23 | precision reference 3.000V
2915 | FZEB | LM4041AIM3-1.2 | Max | L | SOT23 | 1.225V 0.1% shunt V ref
2916 | FZEC | LM4041BIM3-1.2 | Max | L | SOT23 | 1.225V 0.2% shunt V ref
2917 | FZED | LM4041DIM3-1.2 | Max | L | SOT23 | 1.225V 0.5% shunt V ref
2918 | FZEE | LM4041DIM3-1.2 | Max | L | SOT23 | 1.225V 1.5% shunt V ref
2919 | FZEF | LM4040A IM3-2.1 | Max | L | SOT23 | 2.048V shunt reference 0.1%
2920 | FZEG | LM4040B IM3-2.1 | Max | L | SOT23 | 2.048V shunt reference 0.2 %
2921 | FZEH | LM4040C IM3-2.1 | Max | L | SOT23 | 2.048V shunt reference 0.5%
2922 | FZEI | LM4040D IM3-2.1 | Max | L | SOT23 | 2.048V shunt reference 1.0%
2923 | FZEJ | LM4040A IM3-2.5 | Max | L | SOT23 | 2.500V shunt reference 0.1%
2924 | FZEK | LM4040B IM3-2.5 | Max | L | SOT23 | 2.500V shunt reference 0.2 %
2925 | FZEL | LM4040C IM3-2.5 | Max | L | SOT23 | 2.500V shunt reference 0.5%
2926 | FZEM | LM4040D IM3-2.5 | Max | L | SOT23 | 2.500V shunt reference 1.0%
2927 | FZEN | LM4040A IM3-3.0 | Max | L | SOT23 | 3.000V shunt reference 0.1%
2928 | FZEO | LM4040B IM3-3.0 | Max | L | SOT23 | 3.000V shunt reference 0.2 %
2929 | FZEP | LM4040C IM3-3.0 | Max | L | SOT23 | 3.000V shunt reference 0.5%
2930 | FZEQ | LM4040D IM3-3.0 | Max | L | SOT23 | 3.000V shunt reference 1.0%
2931 | FZER | LM4040A IM3-4.1 | Max | L | SOT23 | 4.096V shunt reference 0.1%
2932 | FZES | LM4040B IM3-4.1 | Max | L | SOT23 | 4.096V shunt reference 0.2 %
2933 | FZET | LM4040C IM3-4.1 | Max | L | SOT23 | 4.096V shunt reference 0.5%
2934 | FZEU | LM4040DIM3-4.1 | Max | L | SOT23 | 4.096V shunt reference 1.0%
2935 | FZEV | LM4040A IM3-5.0 | Max | L | SOT23 | 5.000V shunt reference 0.1%
2936 | FZEW | LM4040B IM3-5.0 | Max | L | SOT23 | 5.000V shunt reference 0.2 %
2937 | FZEX | LM4040C IM3-5.0 | Max | L | SOT23 | 5.000V shunt reference 0.5%
2938 | FZEY | LM4040D IM3-5.0 | Max | L | SOT23 | 5.000V shunt reference 1.0%
2939 | FZEZ | MAZ803LUR | Max | ZB | SOT23 | microproc -ve reset gen, 5.0V
2940 | FZFA | MAZ803MUR | Max | ZB | SOT23 | microproc -ve reset gen, 5.0V
2941 | FZFB | MAZ803TUR | Max | ZB | SOT23 | microproc -ve reset gen, 3.3V
2942 | FZFC | MAZ803SUR | Max | ZB | SOT23 | microproc -ve reset gen, 3.3V
2943 | FZFD | MAZ803RUR | Max | ZB | SOT23 | microproc -ve reset gen, 3.0V
2944 | FZGH | MAZ6006AUR | Max | L | SOT23 | 1.250V 0.2% shunt V reference
2945 | FZGI | MAZ6006BUR | Max | L | SOT23 | 1.250V 0.5% shunt V reference
2946 | FZGJ | MAZ6006CUR | Max | L | SOT23 | 1.250V 1.0% shunt V reference
2947 | FZGK | MAZ6007AUR | Max | L | SOT23 | 2.480V 0.2% shunt V reference
2948 | FZGL | MAZ6007BUR | Max | L | SOT23 | 2.480V 0.5% shunt V reference
2949 | FZGM | MAZ6007CUR | Max | L | SOT23 | 2.480V 1.0% shunt V reference
2950 | FZGN | MAZ6008AUR | Max | L | SOT23 | 2.500V 0.2% shunt V reference
2951 | FZGO | MAZ6008BUR | Max | L | SOT23 | 2.500V 0.5% shunt V reference
2952 | FZGP | MAZ6008CUR | Max | L | SOT23 | 2.500V 1.0% shunt V reference
2953 | FZGQ | MAZ6009AUR | Max | L | SOT23 | 3.000V 0.2% shunt V reference
2954 | FZGR | MAZ6009BUR | Max | L | SOT23 | 3.000V 0.5% shunt V reference
2955 | FZGS | MAZ6009CUR | Max | L | SOT23 | 3.000V 1.0% shunt V reference
2956 | G | BAR63-02W | Sie | I | SCD80 | RF pin to 3GHz
2957 | G | BAR63-03W | Sie | I | SOD323 | RF pin to 3GHz
2958 | G | KV1181E | Tok | I | URD | uhf varicap 2-16pF
2959 | G | MRF947A | Mot | N | SOT323 | npn RF 8GHz
2960 | G0 | HSMP-3890 | HP | C | SOT23 | HP3890 pin sw diode
2961 | G0 | HSMP-389B | HP | C | SOT323 | HP3890 pin sw diode
2962 | G08 | DTD133HKA | Roh | N | SC59 | npn dtr 3k3+10k 50V 500mA
2963 | G1 | BFS20 | Phi,Fch,Val,Zet | N | SOT23 | BF199
2964 | G1 | FMMT5551 | Zet |  | SOT23
2965 | G1 | HSMP-3891 | HP |  | SOT23
2966 | G1 | MMBT5551 | Mot | N | SOT23 | 2N5551 npn Vce 140V
| G1 | PMBT5551 |  |  | SOT23 | 2N5551
2967 | G11 | DTB113ZKA | Roh | N | SC59 | pnp dtr 1k0 +10k 50V 500mA
2968 | G11 | STPS1H100U | ST |  | DO214AA
2969 | G12 | STPS130U | ST |  | DO214AA
2970 | G14 | STPS140U | ST |  | DO214AA
2971 | G16 | STPS160U | ST |  | DO214AA
2972 | G1E | BC847A | Roh | N | SOT23 | BC547A
2973 | G1F | BC847B | Roh | N | SOT23 | BC547B
2974 | G1G | BC847C | Roh | N | SOT23 | BC547C
2975 | G1J | BC848A | Roh | N | SOT23 | BC548A
2976 | G1K | BC848B | Roh | N | SC70 | BC548B
2977 | G1K | BC848B | Roh | N | SOT23 | BC548B
2978 | G1L | BC848C | Roh | N | SOT23 | BC548C
2979 | G1p | BFS20 | Phi | N | SOT23 | BF199
2980 | G1t | HSMP-3891 | HP | K | SOT23 | HP3890 pin sw diode
2981 | G2 | BF550 | Val |  | SOT23 | BF450
2982 | G2 | CGY50 | Sie | IQ | SOT143 | GaAs MMIC amp
2983 | G2 | HSMP-3892 | HP | D | SOT23 | dual ser HP3890 pin sw diode
2984 | G2 | HSMP-389C | HP |  | SOT323
2985 | G21 | DTD113ZKA | Roh | N | SC59 | npn dtr 1k0 +10k 50V 500mA
2986 | G23 | STPS2L25U | ST |  | DO214AA
2987 | G3 | 2SC2107G3 |  |  | SC59
2988 | G3 | BAR63 | Sie | C | SOT23 | single 3GHz pin
2989 | G3 | BF535 | Val |  | SOT23 | BF936
2990 | G3 | HSMP-3893 | HP | A | SOT23 | dual HP3890 pin sw diode
2991 | G3 | HSMP-389E | HP |  | SOT323
2992 | G3C | DTB122JK | Roh | N | SC59 | pnp dtr 220R + 470R 50V 500mA
2993 | G3E | BC857A | Roh | N | SOT23 | BC557A
2994 | G3F | BC857B | Roh | N | SOT23 | BC557B
2995 | G3J | BC858A | Roh | N | SOT23 | BC558A
2996 | G3K | BC858B | Roh | N | SOT23 | BC558B
2997 | G3K | BC858B | Roh | N | SC70 | BC558B
2998 | G3L | BC858C | Roh | N | SOT23 | BC558C
2999 | G4 | 2SC2107G4 |  |  | SC59
3000 | G4 | BAR63-04 | Sie | D | SOT23 | dual series 3GHz pin
3001 | G4 | BFS20R | Phi,Fch,Tho,Val | N | SOT23 | BF199
3002 | G4 | HSMP-3894 | HP | B | SOT23 | dual HP3890 pin sw diode
3003 | G4 | HSMP-389F | HP |  | SOT323
3004 | G4C | DTD122JK | Roh | N | SC59 | npn dtr 220R + 470R 50V 500mA
3005 | G4s | BAR63-04W | Sie | D | SOT323 | dual series 3GHz pin
3006 | G5 | 2SC2107G5 |  |  | SC59
3007 | G5 | BAR63-05 | Sie | B | SOT23 | dual cc 3GHz pin
3008 | G5 | BF550R | Val |  | SOT23 | BF450
3009 | G5 | HSMP-3895 | HP | S | SOT143 | dual HP3890 pin sw diode
3010 | G5B | BC807-25 | Roh | N | SOT23 | BC327-25
3011 | G5s | BAR63-05W | Sie | B | SOT323 | dual cc 3GHz pin
3012 | G6 | 2SC2107G6 |  |  | SC59
3013 | G6 | BAR63-06 | Sie | A | SOT23 | dual ca 3GHz pin
3014 | G6 | BF569N | Val |  | SOT23 | BF970
3015 | G61 | BF569NR | Val |  | SOT23 | BF970
3016 | G6A | BC817-16 | Roh | N |  | BC337-16
3017 | G6B | BC817-25 | Roh | N | SOT23 | BC337-25
3018 | G6s | BAR63-06W | Sie | A | SOT323 | dual ca 3GHz pin
3019 | G7 | BF579 | Tfk | N | SOT23 | BF979 pnp uhf fT 1.75GHz
3020 | G8 | BF660 | Val |  | SOT23 | BF606A
3021 | G81 | BF660R | Val |  | SOT23 | BF606A
3022 | G9 | BF767 | Val |  | SOT23 | BF967
3023 | G98 | DTB133HKA | Roh | N | SC59 | pnp dtr 3k3+10k 50V 500mA
3024 | GA | BAW78A | Sie | LQ | SOT89 | 50V 1A sw diode
3025 | GA | BFR35 | Sie |  | SOT23
3026 | GA | HSMP-4890 | HP | B | SOT23 | 0.5-3GHz dual cc pin limiter
3027 | GA | HSMP-489B | HP |  | SOT323
3028 | GAB | BCW60B | Roh | N | SOT23 | BCY58-viii
3029 | GAC | BCW60C | Roh | N | SOT23 | BCY58-ix
3030 | GAD | BCW60D | Roh | N | SOT23 | BCY58-x
3031 | GAH | BCX70H | Roh | N | SOT23 | BCY59-viii BC107B
3032 | GAJ | BCX70J | Roh | N | SOT23 | BCY59-ix BC107
3033 | GAK | BCX70K | Roh | N | SOT23 | BCY59-x BC107
3034 | GB | BAW78B | Sie | LQ | SOT89 | 100V 1A sw diode
3035 | GB | BFR35A | Sie |  | SOT23
3036 | GB3 | STPS1L30A | ST |  | DO214AC
3037 | GB4 | STPS1L40A | ST |  | DO214AC
3038 | GBB | BCW61B | Roh | N | SOT23 | BCY78-viii
3039 | GBB | SMCJ70CA-TR | ST |  | DO213AC
3040 | GBC | BCW61C | Roh | N | SOT23 | BCY78-ix
3041 | GBE | SMCJ85CA-TR | ST |  | DO213AC
3042 | GBG | BCX71G | Roh | N | SOT23 | BCY79-vii
3043 | GBG | SMCJ100CA-TR | ST |  | DO213AC
3044 | GBH | BCX71H | Roh | N | SOT23 | BCY79-viii
3045 | GBI | SMCJ130CA-TR | ST |  | DO213AC
3046 | GBJ | BCX71J | Roh | N | SOT23 | BCY79-ix
3047 | GBL | SMCJ154CA-TR | ST |  | DO213AC
3048 | GBM | SMCJ170CA-TR | ST |  | DO213AC
3049 | GBN | SMCJ188CA-TR | ST |  | DO213AC
3050 | GC | BAW78C | Sie | LQ | SOT89 | 200V 1A sw diode
3051 | GC1 | BCW29 | Roh | N | SOT23 | BC178A
3052 | GC2 | BCW30 | Roh | N | SOT23 | BC178B
3053 | GC3 | STPS1L30U | ST |  | DO214AA
3054 | GC4 | STPS1L40U | ST |  | DO214AA
3055 | GD | BAW78D | Sie | LQ | SOT89 | 400V 1A sw diode
3056 | GD1 | BCW31 | Roh | N | SOT23 | BC108C
3057 | GD2 | BCW32 | Roh | N | SOT23 | BC108B
3058 | GD3 | BCW33 | Roh | N | SOT23 | BC108A
3059 | GE | BAW79A | Sie | JQ | SOT89 | dual cc 50V 1A switch diodes
3060 | GE | BFR35AP | Sie | N | SOT23 | BFR34A
3061 | GEC | BCW65C | Roh | N | SOT23 | npn 32V 800mA hfe 250 min
3062 | gelb | BA619 | Sie |  | SOD123
3063 | gelb | BAS85 | Phi |  | SOD80
3064 | gelb | BB619 | Phi |  | SOD123
3065 | gelb | BZV80 | Phi |  | SOD80
3066 | gelb | BZV81 | Phi |  | SOD80
3067 | gelb | HD1 | Fch |  | SOT23
3068 | gelb | PMLL5225B-5257B | Phi |  | SOD80
3069 | gelb/blau | BFS46R | Fch |  | MicroE
3070 | GF | BAW79B | Sie | JQ | SOT89 | dual cc 100V 1A switch diodes
3071 | GF | BFR92P | Sie | N | SOT23 | BFR90
3072 | GG | BAW79C | Sie | JQ | SOT89 | dual cc 200V 1A switch diodes
3073 | GG | BF579R | Tfk | R |  | BF979 pnp uhf fT1.75GHz
3074 | GG | BFR93P | Sie | N | SOT23 | BFR91A
3075 | GH | BAW79D | Sie | JQ | SOT89 | dual cc 400V 1A switch diodes
3076 | GH1 | BCW69 | Roh | N | SOT23 | BC177A
3077 | GH2 | BCW70 | Roh | N | SOT23 | BC177B
3078 | GK1 | BCW71 | Roh | N | SOT23 | BC107A
3079 | GK2 | BCW72 | Roh | N | SOT23 | BC107B ZXT300
3080 | GL | SM6T150A | ST |  | DO214AA
3081 | GLP | MMBT1010 | Mot | N | SOT23 | pnp 15V hfe 300-600 @100mA
3082 | GLP | MMBT1010 | Mot | N | SOT346 | pnp 15V hfe 300-600 @100mA
3083 | GMA | BFS17 | Roh | N | SOT23 | BFW92
3084 | grau | BAV105 | Phi |  | SOD80 | BAV10
3085 | grün | BA585 | Sie |  | SOD123
3086 | grün | BB240 | Phi |  | SOD80
3087 | grün/braun | BAV101 | Val,Phi |  | SOD80 | BAV19
3088 | grün/orange | BAV103 | Val,Phi |  | SOD80 | BAV21
3089 | grün/rot | BAV102 | Val,Phi |  | SOD80 | BAV20
3090 | grün/schwarz | BAV100 | Val,Phi |  | SOD80 | BAV18
3091 | GT1 | BCX17 | Roh | N | SOT23 | BC327
3092 | GT2 | BCX18 | Roh | N | SOT23 | BC328
3093 | GU | SM6T200A | ST |  | DO214AA
3094 | GU1 | BCX19 | Roh | N | SOT23 | BC337
3095 | GU2 | BCX20 | Roh | N | SOT23 | BC338
3096 | GUB | SMCJ70A-TR | ST |  | DO213AC
3097 | GUE | SMCJ85A-TR | ST |  | DO213AC
3098 | GUG | SMCJ100A-TR | ST |  | DO213AC
3099 | GUI | SMCJ130A-TR | ST |  | DO213AC
3100 | GUL | SMCJ154A-TR | ST |  | DO213AC
3101 | GUM | SMCJ170A-TR | ST |  | DO213AC
3102 | GUN | SMCJ188A-TR | ST |  | DO213AC
3103 | GW | SM6T220A | ST |  | DO214AA
3104 | GZ | BFR35AR | Sie |  | SOT23
3105 | H | BB659C | Sie | I | SCD80 | 2.5-39 pF varicap in
3106 | H | BBY51-03W | Sie | I | SOD323 | 3-5 pF varicap in
3107 | H | MRF947B | Mot | N | SOT323 | npn RF 8GHz
3108 | H02 | DTC323TU | Roh | N | SC70 | npn dtr 15V 0.6A, R1 2k2 , for muting
3109 | H04 | DTC323TU | Roh | N | SC70 | npn dtr 15V 0.6A, R1 10k , for muting
3110 | H1 | BCW69 | Phi,Mot,Val,Zet | N | SOT23 | BC177A BC557A
3111 | H1 | BFS46 | Fch |  | MicroE
3112 | H10 | MIC5018BM4 | Mic |  | SOT143
3113 | H11 | UMH11TN | Roh | DI |  | npn/pnpdtr pair 10k+10k
3114 | H16 | SST4416 | Sil | F | SOT23 | 2N4416 n-ch jfet
3115 | H1p | BCW69 | Phi | N | SOT23 | BC177A BC557A
3116 | H1t | BCW69 | Phi | N | SOT23 | BC177A
3117 | H2 | BCW70 | Phi,Mot,Val,Zet | N | SOT23 | BC177B BC557B
3118 | H2 | BFS46A | Fch |  | MicroE
3119 | H27 | DTC323TU | Roh | N | SC70 | npn dtr 15V 0.6A, R1 6k8 , for muting
3120 | H2p | BCW70 | Phi | N | SOT23 | BC177B BC557B
3121 | H2t | BCW70 | Phi | N | SOT23 | BC177B BC557B
3122 | H3 | 2SA956H3 |  |  | SC59
3123 | H3 | BCW89 | Phi,Mot,Val,Zet | N | SOT23 | BC556
3124 | H31 | BCW89R | Phi,ST,Val | N | SOT23R | BC556A
3125 | H3p | BCW89 | Phi | N | SOT23 | BC556A
3126 | H3t | BCW89 | Phi | N | SOT23 | BC556
3127 | H4 | 2SA956H4 |  |  | SC59
3128 | H4 | BCW69R | Phi,ST,Val,Zet | R | SOT23R | BC177A BC557A
3129 | H5 | 2SA956H5 |  |  | SC59
3130 | H5 | BCW70R | Phi,ST,Val,Zet | R | SOT23R | BC177B BC557B
3131 | H5 | MBD770DW | Mot | DL |  | Dual UHF schottky diode
3132 | H6 | 2SA956H6 |  |  | SC59
3133 | H6 | BCW89R | Phi,Fch,Zet | R | SOT23R | BC556A
3134 | H7 | BCF70 | Val |  | SOT23 | BC560B
3135 | H71 | BCF70R | Val |  | SOT23 | BC560B
3136 | H7p | BCF70 | Phi |  | SOT23 | BC560B
3137 | H84 | SST5484 | Sil | F | SOT23 | 2N5484
3138 | H85 | SST5485 | Sil | F | SOT23 | 2N5485
3139 | H86 | SST5486 | Sil | F | SOT23 | 2N5486
3140 | HA | BSS25 | Sie |  | SOT23
3141 | HA | CFY65-12 | Sie
3142 | HB | BFN22 | SGS,ST,Sie | P | SOT23 | npn Vce 250V
3143 | HB | CFY65-14 | Sie
3144 | HC | BFN23 | SGS,ST,Sie | P | SOT23 | pnp Vce 250V
3145 | HF | BFN23 | Sie |  | SOT23
3146 | HG | CFY77-08 | Sie | DM |  | 20GHz HEMT 0.8dB nf
3147 | HH | BBY51-07 | Sie | S | SOT143 | dual varicap like BBY51
3148 | HH | CFY77-10 | Sie | DM |  | 20GHz HEMT 1.0 dB nf
3149 | HK | 2SD1006HK |  |  | SOT89
3150 | HL | 2SD1006HL |  |  | SOT89
3151 | HM | 2SD1006HM |  |  | SOT89
3152 | HP | 2SD1006HP |  |  | SOT89
3153 | HQ | 2SA1036K | Roh | N |  | pnp 500mA driver
3154 | HQ | 2SD1006HQ |  |  | SOT89
3155 | HR | 2SD1006HR |  |  | SOT89
3156 | I | BBY51-02W | Sie | I | SCD80 | 3-5 pF varicap
3157 | I | BBY52-03W | Sie | I | SOD323 | 1.25-1.75 pF varicap in
3158 | I08 | SST108 | Sil | F | SOT23 | J108 n-ch jfet
3159 | I09 | SST109 | Sil | F | SOT23 | J109 n-ch jfet
3160 | I10 | SST110 | Sil | F | SOT23 | J110 n-ch jfet
3161 | J0 | HSMS-2840 | HP | C | SOT23 | schottky diode
3162 | J01 | SO2906R |  | N | SOT23 | 2N2906
3164 | J03 | SO2907AR | ST |  | SOT23 | 2N2907
3165 | J05 | SO2907R | ST | R | SOT23 | 2N2907
3166 | J06 | SO2894R | Tho |  | SOT23
3167 | J1 | BSS138L | Mot | M | SOT23 | n-ch enh TMOS fet
3168 | J1 | HSMS-2841 | HP | K | SOT23 | schottky diode
3169 | J1 | ZC830 | Fch,Zet | C |  | ZC820 varicaps
3170 | J12 | SO2906AR | ST | R | SOT23 | 2N2906A
3171 | J1A | ZC830A | Zet | C | SOT23 | varicap hyperabrupt 28V 10pF@2V
3172 | J1B | ZC830B | Zet | C | SOT23 | varicap hyperabrupt 28V 10pF@2V
3173 | J1S | ZC830 | Zet |  | SOT23
3174 | J2 | 2SK67AJ2 |  |  | SC59
3175 | J2 | ZC833 | Zet | C | SOT23 | ZC823
3176 | J2 | ZC833A | Fch |  | SOT23
3177 | J2A | ZC833A | Zet | C | SOT23 | varicap hyperabrupt 28V 33pF@2V
3178 | J2B | ZC833B | Zet | C | SOT23 | varicap hyperabrupt 28V 33pF@2V
3179 | J2S | ZC833 | Zet |  | SOT23
3180 | J3 | 2SK67AJ3 |  |  | SC59
3181 | J3 | ZC831 | Fch,Zet | C | SOT23 | ZC821
3182 | J32 | SO5400R | SGS,ST | R | SOT23 | 2N5400
3183 | J33 | SO5401R | SGS,ST | R | SOT23 | 2N5401
3184 | J39 | SO692R | SGS,ST |  | SOT23 | pnp Vce 300V
3185 | J3A | ZC831A | Zet | C | SOT23 | varicap hyperabrupt 28V 15pF@2V
3186 | J3B | ZC831B | Zet | C | SOT23 | varicap hyperabrupt 28V 15pF@2V
3187 | J3D | MSB81T1 | Mot |  |  | vhf pnp fT 0.6GHz
3188 | J3S | ZC831 | Zet |  | SOT23
3189 | J4 | 2SK67AJ4 |  |  | SC59
3190 | J4 | ZC832 | Fch,Zet | C | SOT23 | ZC823
3191 | J4A | MBV109 | Mot | C | SOT23 | 29pF VHF varicap diode
3192 | J4A | ZC832A | Zet | C | SOT23 | varicap hyperabrupt 28V 22pF@2V
3193 | J4B | ZC832B | Zet | C | SOT23 | varicap hyperabrupt 28V 22pF@2V
3194 | J4S | ZC832 | Zet |  | SOT23
3195 | J5 | 2SK67AJ5 |  |  | SC59
3196 | J5 | ZC834 | Fch,Zet | C | SOT23 | ZC824
3197 | J5A | ZC834A | Zet | C | SOT23 | varicap hyperabrupt 28V 47pF@2V
3198 | J5B | ZC834B | Zet | C | SOT23 | varicap hyperabrupt 28V 47pF@2V
3199 | J5S | ZC834 | Zet |  | SOT23
3200 | J6 | 2SK67AJ6 |  |  | SC59
3201 | J6 | M1MA174 | Mot | C |  | gp Si diode 100V
3202 | J6 | ZC835 | Fch,Zet | C | SOT23 | ZC825
3203 | J6A | ZC835A | Zet | C | SOT23 | varicap hyperabrupt 28V 68pF@2V
3204 | J6B | ZC835B | Zet | C | SOT23 | varicap hyperabrupt 28V 68pF@2V
3205 | J6S | ZC835 | Zet |  | SOT23
3206 | J7 | 2SK67AJ7 |  |  | SC59
3207 | J7 | ZC836 | Fch,Zet | C | SOT23 | ZC826
3208 | J7A | ZC830A | Zet | C | SOT23 | varicap hyperabrupt 28V 100pF@2V
3209 | J7A | ZC836A | Zet |  | SOT23
3210 | J7B | ZC830B | Zet | C | SOT23 | varicap hyperabrupt 28V 100pF@2V
3211 | J7B | ZC836B | Zet |  | SOT23
3212 | J7S | ZC836 | Zet |  | SOT23
3213 | J8 | BCX71JR | Phi,Fch,Zet | R | SOT23R | BCY79-ix
3214 | J9A | ZC829A | Zet | I | SOT23 | varicap hyperabrupt 28V 8.2pF@2V
3215 | J9B | ZC829B | Zet | I | SOT23 | varicap hyperabrupt 28V 8.2pF@2V
3216 | JA | BAV74 | Mot,Sie,NS,Zet | B | SOT23 | dual sw diode cc 50V 0.1A
3217 | JAp | BAV74 | Phi |  | SOT23
3218 | JB | BAR74 | Sie,Zet |  | SOT23
3219 | JBs | BAR74 | Sie | C | SOT23 | fast sw diode 50V 0.25A
3220 | JC | BAL74 | Sie,Zet |  | SOT23
3221 | JCs | BAL74 | Sie | V | SOT23 | fast sw diode 50V 0.25A
3222 | JD | BAW56 | Sie |  | SOT23
3223 | JE | BAV99 | Sie |  | SOT23
3224 | JF | BAL99 | Sie |  | SOT23
3225 | JFs | BAL99 | Sie | V | SOT23 | fast sw diode 70V 0.25A
3226 | JG | BAR99 | Sie | E | SOT23 | fast sw diode 70V 0.25A
3227 | JH | BAV70 | Sie |  | SOT23
3228 | JJ | BAV70 | Sie |  | SOT23
3229 | JKs | BF1009 | Sie | W | SOT143 | biased n-ch dg mosfet 1GHz 9V
3230 | JL | MRF949 | Mot | N | SOT323 | npn RF fT 9GHz
3231 | JLs | BF1009S | Sie | W | SOT143 | biased n-ch dg mosfet 1GHz 9V
3232 | JP | BAS19 | Val,Sie |  | SOT23 | BAV19
3233 | JP | BAW101 | Sie |  | SOT143
3234 | JPp | BAS19 | Phi |  | SOT23 | BAV19
3235 | JPs | BAS19 | Sie | C | SOT23 | 120V 250mA fast sw diode
3236 | JPs | BAW101 | Sie | S | SOT143 | pair isolated 300V sw diodes
3237 | JR | BAS20 | Val,Sie |  | SOT23 | BAV20
3238 | JRp | BAS20 | Phi |  | SOT23 | BAV20
3239 | JRs | BAS20 | Sie | C | SOT23 | 150V 250mA fast sw diode
3240 | JS | BAS21 | Val,Sie |  | SOT23 | BAV21
3241 | JS | BAW100 | Sie | Y | SOT143 | dual isolated fast sw diodes
3242 | JSp | BAS21 | Phi |  | SOT23 | BAV21
3243 | JSs | BAS21 | Sie | C | SOT143 | 200V 250mA fast sw diode
3244 | JT | BAS28 | Val,Sie |  | SOT143 | 2 x BAW62
3245 | JTp | BAS28 | Phi |  | SOT143 | 2 x BAW62
3246 | JTs | BAS28 | Sie | S | SOT143 | dual isolated fast sw diodes 2 x BAW62
3247 | JTs | BAS28W | Sie | FQ | SOT343 | dual isolated fast sw diodes
3248 | JU | BAS16 | Sie |  | SOT23
3249 | JV | BAS116 | Sie | C | SOT23 | 250V 75mA Ir 5nA
3250 | JX | BAV170 | Mot | B | SOT23 | dual cc Si diode low Ir
3251 | JXs | BAV170 | Sie |  | SOT23
3252 | JY | BAV199 | Mot | D | SOT23 | dual series Si diode low Ir
3253 | JYs | BAV199 | Sie |  | SOT23
3254 | JZ | BAW156 | Mot | A | SOT23 | dual ca Si diode low Ir
3255 | JZs | BAW156 | Sie |  | SOT23
3256 | K | BAT68-03W | Sie | I | SOD323 | BAT68 Schottky
3257 | K | BBY52-02W | Sie | I | SCD80 | UHF varicap 1.75-1.25pF
3258 | K | MRF917 | Mot | N | SOT323 | npn RF fT 6GHz
3259 | K0 | HSMP-3830 | HP | C | SOT23 | gp pin diode HP3830 5082-3077
3260 | K1 | BCW71 | Mot,Phi,Zet | N | SOT23 | BC107A
3261 | K1 | HSMP-3831 | HP | K | SOT23 | gp pin diode HP3830 5082-3077
3262 | K101 | TS951 | ST |  | SOT23/5
3263 | K14 | 2SK238K14 |  |  | SC59
3264 | K14 | DTA114GE | Roh | N | EMT3 | pnp dtr 50V 100mA R2 10k
3265 | K14 | DTA114GKA | Roh | N | SC59 | pnp dtr 50V 100mA R2 10k
3266 | K14 | DTA114GUA | Roh | N | SC70 | pnp dtr 50V 100mA R2 10k
3267 | K15 | 2SK238K15 |  |  | SC59
3268 | K15 | DTA124GKA | Roh | N | SC59 | pnp dtr 50V 50mA R2 22k
3269 | K16 | 2SK238K16 |  |  | SC59
3270 | K16 | DTA144GKA | Roh | N | SC59 | npn dtr 50V 100mA R2 47k
3271 | K16 | DTA144GUA | Roh | N | SC70 | npn dtr 50V 100mA R2 47k
3272 | K17 | 2SK238K17 |  |  | SC59
3273 | K19 | DTA115GKA | Roh | N | SC59 | npn dtr 50V 100mA R2 100k
3274 | K19 | DTA115GUA | Roh | N | SC70 | npn dtr 50V 100mA R2 100k
3275 | K1p | BCW71 | Phi | N | SOT23 | BC107A BC547A
3276 | K1t | BCW71 | Phi | N | SOT23 | BC107A
3277 | K2 | BCW72 | Mot,Phi,Zet | N | SOT23 | BC107B ZXT300 BC547B
3278 | K2 | HSMP-3832 | HP | D | SOT23 | dual HP3830 pin diode 5082-3077
3279 | K24 | DTC114GKA | Roh | N | SC59 | npn dtr 50V 100mA R2 22k
3280 | K24 | DTC114GUA | Roh | N | SC70 | npn dtr 50V 100mA R2 22k
3281 | K25 | DTA124GKA | Roh | N | SC59 | pnp dtr 50V 50mA R2 22k
3282 | K25 | DTA124GUA | Roh | N | SC70 | pnp dtr 50V 50mA R2 22k
3283 | K26 | DTC144GE | Roh | N | EMT3 | npn dtr 50V 100mA R2 47k
3284 | K26 | DTC144GKA | Roh | N | SC59 | npn dtr 50V 100mA R2 47k
3285 | K26 | DTC144GUA | Roh | N | SC70 | npn dtr 50V 100mA R2 47k
3286 | K29 | DTC115GKA | Roh | N | SC59 | npn dtr 50V 100mA R2 100k
3287 | K29 | DTC115GUA | Roh | N | SC70 | npn dtr 50V 100mA R2 100k
3288 | K2p | BCW72 | Phi | N | SOT23 | BC107B ZXT300 BC547B
3289 | K2t | BCW72 | Phi | N | SOT23 | BC107B ZXT300
3290 | K3 | BCW81 | Phi,Val | N | SOT23 | npn 50V 0.1A 0.2W hfe 420 BC547C
3291 | K3 | HSMP-3833 | HP | A | SOT23 | dual HP3830 pin diode 5082-3077
3292 | K31 | BCW81R | Phi,ST,Val | R | SOT23 | npn 50V 0.1A 0.2W hfe 420
3293 | K3p | BCW81 | Phi | N | SOT23 | npn 50V 0.1A 0.2W hfe 420 BC547C
3294 | K3t | BCW81 | Phi | N | SOT23 | npn 50V 0.1A 0.2W hfe 420
3295 | K4 | 2SK160K4 |  |  | SC59
3296 | K4 | BCW71R | Phi,Mot,Val,Zet | R | SOT23R | BC107A BC547A
3297 | K4 | HSMP-3834 | HP | B | SOT23 | dual HP3830 pin diode 5082-3077
3298 | K5 | 2SK160K5 |  |  | SC59
3299 | K5 | BCW72R | Phi,Mot,Val,Zet | R | SOT23R | BC107B ZTX300 BC547B
3300 | K6 | 2SK160K6 |  |  | SC59
3301 | K6 | BCV71R | Phi,Zet | R | SOT23R | BC546A
3302 | K7 | 2SK160K7 |  |  | SC59
3303 | K7 | BCV71 | Phi,ST,Zet | N | SOT23 | BC546A
3304 | K71 | BCV71R | ST |  | SOT23 | BC546A
3305 | K7p | BCV71 | Phi | N | SOT23 | BC546A
3306 | K7t | BCV71 | Phi | N | SOT23 | BC546A
3307 | K8 | BCV72 | Phi,ST,Zet | N | SOT23 | BC546B
3308 | K81 | BCV72R | ST |  | SOT23 | BC546B
3309 | K8p | BCV72 | Phi | N | SOT23 | BC546B
3310 | K8t | BCV72 | Phi | N | SOT23 | BC546B
3311 | K9 | BCF81 | Val |  | SOT23 | BC550C
3312 | K9 | BCV72R | Phi,Zet | R | SOT23R | BC546B
3313 | K91 | BCF81R | Val |  | SOT23 | BC550C
3314 | K9p | BCF81 | Phi |  | SOT23 | BC550C
3315 | KA | BFT75 | Sie |  | SOT23
3316 | KA | BSS87 | Sie |  | SOT89 | BSS89, BSS91
| KB | BFN 22 |  |  | SOT23
3317 | KB | BFQ29 | Sie |  | SOT23
3318 | KB | BSS192 | Sie |  | SOT89
3319 | KB | MMBT8099L | Mot | N | SOT23 | npn 80V gp
3320 | KC | BFQ29P | Sie | N | SOT23 | BFT66
3321 | KK | 2SB805KK |  |  | SOT89
3322 | KL | 2SB805KL |  |  | SOT89
3323 | KM | 2SB805KM |  |  | SOT89
3324 | KM | BST80 | Phi,Val | T | SOT89 | VN10 BST70A
3325 | KN | BST84 | Phi,Val | T |  | Nch VMOS 200V 0.25A BST74A
3326 | KO | BST86 | Phi,Val | T |  | nch VMOS 180V 0.3A BST76A
3327 | KP | 2SB805KP |  |  | SOT89
3328 | KQ | 2SB805KQ |  |  | SOT89
3329 | KR | 2SB805KR |  |  | SOT89
3330 | KX | PMBF170 | Phi |  | SOT23
3331 | KZ | BFT75R | Sie |  | SOT23
3332 | L | BAT62-03W | Sie | I | SOD323 | BAT62 schottky detector
3333 | L | BBY53-02W | Sie | I | SCD80 | varicap 5.3-2.2 pF
3334 | L0 | BAT721S | Phi | C | SOT23 | dual series 40V 200mA schottky
3335 | L0 | HSMP-3860 | HP | C | SOT23 | dual series pin diode
3336 | L0 | HSMP-386B | HP | C | SOT323 | gp RF pin diode
3337 | L05 | ZLLS500 | Zet | C | SOT23 | schottky 40V 0.7A low leakage high temp
3338 | L08 | SMP75-8 | ST |  | DO214AA
| L1 | BAT54 |  |  | SOT23 | BAT85
3339 | L1 | BFS36 | Fch |  | MicroE
3340 | L1 | BSS65 | Fch,Zet | N | SOT23 | pnp 12V 0.1A 400MHz sw
3341 | L10 | ZLLS1000 | Zet | C | SOT23 | schottky 40V 1.1A low leakage high temp
3342 | L14 | DTB114GK | Roh | N | SC59 | pnp dtr 0.5A, R2 10k
3343 | L2 | BFS36A | Fch |  | MicroE
3344 | L2 | BSS69 | Fch,Zet | N | SOT23 | pnp 40V 0.1A 200MHz sw
3345 | L2 | HSMP-3862 | HP | D | SOT23 | dual RF pin diode
3346 | L2 | HSMP-386C | HP |  | SOT323
3347 | L20 | BAS29 | NS,Val,Phi | C | SOT23 | Si diode 120V 50mA BAX12A
3348 | L21 | BAS31 | NS,Val,Phi | D | SOT23 | dual BAS29 diodes 2 x BAX12A
3349 | L22 | BAS32 | Val |  | SOD80 | BAW62A
3350 | L22 | BAS35 | NS,Val,Phi | A | SOT23 | dual BAS29 diodes 2 x BAX12A
3351 | L3 | BFS37 | Fch |  | MicroE
3352 | L3 | BSS70 | Fch,Zet | N | SOT23 | pnp 40V 0.1A 200MHz sw
3353 | L3 | HSMP-3863 | HP | A | SOT23 | ca gp RF pin diode
3354 | L3 | HSMP-386E | HP |  | SOT323
3355 | L3 | MMBC1623L3 | Mot | N |  | npn 40V gp
3356 | L30 | BAV23 | Phi,Val | S | SOT143 | dual 200V 225mA diodes 2 x BAV21
3357 | L4 | 2SC1623L4 |  |  | SC59
3358 | L4 | BAT54 | Val |  | SOT23 | BAT85
3359 | L4 | BAT54W | Phi | C | SOT323 | BAT85 schottky
3360 | L4 | BFS37A | Fch |  | MicroE
3361 | L4 | HSMP-3864 | HP | B | SOT23 | cc gp RF pin diode
3362 | L4 | HSMP-386F | HP |  | SOT323
3363 | L4 | MMBC1623L4 | Mot | N |  | npn 40V gp
3364 | L41 | BAT74 | Phi,Val | S | SOT143 | 2x BAT85
3365 | L42 | BAT54A | Phi,Zet |  | SOT23 | 2 x BAT85
3366 | L42p | BAT54A | Phi | A | SOT23 | dual c anode schottky
3367 | L43 | BAT54C | Phi,Zet |  | SOT23 | 2 x BAT85
3368 | L43p | BAT54C | Phi | B | SOT23 | dual c cathode schottky
| L44 | BAT54 |  |  | SOT23 | BAT85
3369 | L44 | BAT54S | Phi,Zet |  | SOT23 | 2 x BAT85 series schottky
3370 | L44p | BAT54S | Phi | D | SOT23 | dual
3371 | L4p | BAT54 | Phi | C | SOT23 | BAT85 schottky
3372 | L4Z | BAT54 | Zet | C | SOT23 | BAT85 schottky
3373 | L5 | 2SC1623L5 |  |  | SC59
3374 | L5 | BFT27 | Fch |  | MicroE
3375 | L5 | BSS65R | Fch,Zet | R | SOT23 | pnp 12V 0.1A 400MHz sw
3376 | L5 | BSS69R | Fch |  | SOT23
3377 | L5 | MMBC1623L5 | Mot | N |  | MPS3904 hfe 135-270
3378 | L51 | BAS56 | Phi,Val | S | SOT143 | dual 60V 200mA diodes 2 x BAV10
3379 | L6 | 2SC1623L6 |  |  | SC59
3380 | L6 | BAR17 | Sie | C | SOT23 | pin diode
3381 | L6 | BSS69R | Fch,Zet | N | SOT23 | pnp 40V 0.1A 200MHz sw
3382 | L6 | BSS70R | Fch |  | SOT23
3383 | L6 | MMBC1623L6 | Mot | N |  | MPS3904 hfe 200-400
3384 | L7 | 2SC1623L7 |  |  | SC59
3385 | L7 | BAR14-1 | Sie | D | SOT23 | dual pin 100mA max
3386 | L7 | BSS70R | Fch,Zet | N | SOT23 | pnp 40V 0.1A 200MHz sw
3387 | L7 | MMBC1623L7 | Mot | N |  | MPS3904 hfe 300-600
3388 | L8 | BAR15-1 | Sie | A | SOT23 | dual pin 100mA max
3389 | L8 | BAT721A | Phi | A | SOT23 | dual c anode 40V 200mA schottky
3390 | L9 | BAR16-1 | Sie | B | SOT23 | dual pin 100mA max
3391 | L9 | BAT721C | Phi | B | SOT23 | dual c cathode 40V 200mA schottky
3392 | LA | BF550 | Sie |  | SOT23 | BF450
3393 | LA30 | MIC5203-3.0BM4 | Mic |  | SOT143
3394 | LA33 | MIC5203-3.3BM4 | Mic |  | SOT143
3395 | LA36 | MIC5203-3.6BM4 | Mic |  | SOT143
3396 | LA38 | MIC5203-3.8BM4 | Mic |  | SOT143
3397 | LA40 | MIC5203-4.0BM4 | Mic |  | SOT143
3398 | LA47 | MIC5203-4.7BM4 | Mic |  | SOT143
3399 | LA50 | MIC5203-5.0BM4 | Mic |  | SOT143
3400 | LAp | BF550 | Phi | N | SOT23 | pnp 40V 25mA BF450
3401 | LB | BF999 | Sie |  | SOT23
3402 | LB | S525T | Tfk | G |  | n-ch vhf mosfet 200MHz
3403 | LB30 | MIC5205-3.0BM5 | Mic |  | SOT23/5
3404 | LB33 | MIC5205-3.3BM5 | Mic |  | SOT23/5
3405 | LB36 | MIC5205-3.6BM5 | Mic |  | SOT23/5
3406 | LB38 | MIC5205-3.8BM5 | Mic |  | SOT23/5
3407 | LB40 | MIC5205-4.0BM5 | Mic |  | SOT23/5
3408 | LB50 | MIC5205-5.0BM5 | Mic |  | SOT23/5
3409 | LBAA | MIC5205BM5 | Mic |  | SOT23/5
3410 | LBs | BF999 | Sie | G | SOT23 | n-ch vhf mosfet 300MHz
3411 | LC50 | MIC5230-5.0BM5 | Mic |  | SOT23/5
3412 | LD | BF543 | Sie |  | SOT23
3413 | LD25 | MIC5206-2.5BM5 | Mic |  | SOT23/5
3414 | LD30 | MIC5206-3.0BM5 | Mic |  | SOT23/5
3415 | LD33 | MIC5206-3.3BM5 | Mic |  | SOT23/5
3416 | LD36 | MIC5206-3.6BM5 | Mic |  | SOT23/5
3417 | LD38 | MIC5206-3.8BM5 | Mic |  | SOT23/5
3418 | LD40 | MIC5206-4.0BM5 | Mic |  | SOT23/5
3419 | LD50 | MIC5206-5.0BM5 | Mic |  | SOT23/5
3420 | LDs | BF543 | Sie | G | SOT23 | n-ch vhf mosfet 300MHz
3421 | LE | BF660 | Sie |  | SOT23 | BF606A
3422 | LE | SM6T18CA | ST |  | DO214AA
3423 | LE | SM6T6V8CA | ST |  | DO214AA
3424 | LE30 | MIC5207-3.0BM5 | Mic |  | SOT23/5
3425 | LE33 | MIC5207-3.3BM5 | Mic |  | SOT23/5
3426 | LE36 | MIC5207-3.6BM5 | Mic |  | SOT23/5
3427 | LE38 | MIC5207-3.8BM5 | Mic |  | SOT23/5
3428 | LE40 | MIC5207-4.0BM5 | Mic |  | SOT23/5
3429 | LE50 | MIC5207-5.0BM5 | Mic |  | SOT23/5
3430 | LEAA | MIC5207BM5 | Mic |  | SOT23/5
3431 | LEp | BF660 | Phi |  | SOT23 | BF606A
3432 | LEs | BF660 | Sie | N | SOT23 | BF606A pnp vhf osc fT 800MHz
3433 | LFs | BF777 | Sie |  | SOT23
3434 | LG | BF767 | Sie |  | SOT23
3435 | LG | SM6T7V5CA | ST |  | DO214AA
3436 | LGs | BF775A | Sie | N | SOT23 | npn RF fT 5.6GHz for IF amp
| LH | BF569 |  |  | SOT23 | BF970
3437 | LH | BF569R | Tfk | R | SOT23 | BF970 pnp RF
3438 | LHp | BF569 | Phi |  | SOT23 | BF970
3439 | LHs | BF569 | Sie | N | SOT23 | BF970 pnp RF
3440 | LJ | BF579 | Sie |  | SOT23 | BF979
3441 | LJp | BF579 | Phi |  | SOT23 | BF979
3442 | LK | 2SD1000LK |  |  | SOT89
3443 | LK | BF568 | Sie |  | SOT23
3444 | LK | BF799 | Sie,Tem |  | SOT23 | xs2
3445 | LK | SM6T22CA | ST |  | DO214AA
3446 | LKs | BF799 | Sie | N | SOT23 | BF959
3447 | LKs | BF799W | Sie | N | SOT323 | BF959
3448 | LL | 2SD1000LL |  |  | SOT89
3449 | LM | 2SD1000LM |  |  | SOT89
3450 | LM | BST120 | Phi,Val | T | SOT89 | p-ch DMOSfet 60V 0.3A
3451 | LM | SM6T24CA | ST |  | DO214AA
3452 | LN | BST122 | Phi,Val | T | SOT89 | p-ch DMOSfet 50V 0.25A
3453 | LO | BF775 | Sie |  | SOT23
3454 | LO | BSR174 | Val |  | SOT23 | BSJ174
3455 | LOp | BSR174 | Phi |  | SOT23 | BSJ174
3456 | LOs | BF775 | Sie | N | SOT23 | BFQ69
3457 | LOs | BF775W | Sie | N | SOT323 | BFQ69
3458 | LP | BSR175 | Val |  | SOT23 | BSJ175
3459 | LP | SM6T10CA | ST |  | DO214AA
3460 | LP | SM6T27CA | ST |  | DO214AA
3461 | LPp | BSR175 | Phi |  | SOT23 | BSJ175
3462 | LQ | BSR176 | Val |  | SOT23 | BSJ176
3463 | LQp | BSR176 | Phi |  | SOT23 | BSJ176
3464 | LR | BF517 | Sie |  | SOT23 | BF763
3465 | LR | BSR177 | Val |  | SOT23 | BSJ177
3466 | LR | SM6T30CA | ST |  | DO214AA
3467 | LRp | BSR177 | Phi |  | SOT23 | BSJ177
3468 | LRs | BF517 | Sie | T | SOT23 | BF763 2.5 GHz
3469 | LS | BF770A | Sie |  | SOT23
3470 | LSs | BF770A | Sie | N | SOT23 | npn low noise RF, Ft 6GHz
3471 | LT | SM6T12CA | ST |  | DO214AA
3472 | LT | SM6T33CA | ST |  | DO214AA
3473 | LV | SM6T36CA | ST |  | DO214AA
3474 | LX | SM6T15CA | ST |  | DO214AA
3475 | LX | SM6T39CA | ST |  | DO214AA
3476 | M | BAR64-02W | Sie | I | SCD80 | pin diode
3477 | M | BAR65-07 | Sie | S | SOT143 | dual pin diode
3478 | M (blue) | BAR65-03W | Sie | I | SOD323 | pin diode
3479 | M (white) | BBY55-03W | Sie | I | SOD323 | 5.4-2.3pF varicap in
3480 | M08 | PMBFJ308 | Phi | F | SOT23 | VHF n-ch JFET J308
3481 | M09 | PMBFJ309 | Phi | F | SOT23 | VHF n-ch JFET J309
3482 | M1 | BFR30 | Mot,Tho,Phi | F | SOT23 | BFW11 BF245
3483 | M10 | PMBFJ310 | Phi | F | SOT23 | VHF n-ch JFET J310
3484 | M1B | MMBT2222L | Mot | N | SOT23 | 2N2222
3485 | M1E | MMBTA43L | Mot | N | SOT23 | MPSA43 200V Vce npn
3486 | M1F | MMBT5550L | Mot | N | SOT23 | 2N5550 npn 140V
3487 | M1J | MMBT2369 | Mot |  | SOT23
3488 | M1J | MMBT2369L | Mot | N | SOT23 | 2N2369A
3489 | M1p | BFR30 | Phi |  | SOT23 | BFW11
3490 | M2 | BFR31 | Phi,Mot,Tho | F | SOT23 | BFW12 BF245
3491 | M2B | MMBT2907L | Mot | N | SOT23 | 2N2907 pnp gp
3492 | M2C | MMBTA70L | Mot | N | SOT23 | gp pnp MPSA70
3493 | M2p | BFR31 | Phi |  | SOT23 | BFW12
3494 | M3 | BFT46 | Phi,Val | F | SOT23 | n-ch fet gp low level amp BFW13
3495 | M3 | MMBA812M3 | Mot | N |  | 2N5086 hfe 60-120 pnp
3496 | M31 | BSD20 | Phi,Val | XQ | SOT143 | n-ch depl sw mosfet 10V
3497 | M32 | BSD21 | Val |  | SOT143
3498 | M32 | BSD22 | Phi,Val | XQ | SOT143 | n-ch depl sw mosfet 20V BSD12
3499 | M3A | MMBTH24 | Mot |  | SOT23
3500 | M3A | MMBTH24L | Mot | N | SOT23 | npn VHF amp 400MHz fT 30V
3501 | M3B | MMBT918 | Mot |  | SOT23
3502 | M3B | MMBT918L | Mot | N | SOT23 | 2N918 UHF amp
3503 | M3J | MMBTH69L | Mot | N | SOT23 | pnp VHF amp 2GHz fT 15V
3504 | M3p | BFT46 | Phi |  | SOT23 | BFW13
3505 | M4 | 2SA812M4 |  |  | SC59
3506 | M4 | BSR56 | Phi,Tho,Val | F | SOT23 | 2N4856 n-ch fet
3507 | M4 | MBD110DW | Mot | DL | SOT363 | dual UHF schottky
3508 | M4A | MMBV109 | Mot | C | SOT323 | Hyperabrupt varicap
3509 | M4B | MMBV432 | Mot | B | SOT23 | dual cc varicap 45pF/2V
3510 | M4C | MMBV3102 | Mot | C | SOT23 | Hyperabrupt varicap
3511 | M4E | MMBV105G | Mot | C | SOT23 | Hyperabrupt varicap
3512 | M4F | MMBD353 | Mot | D | SOT23 | dual MBD101 in series
3513 | M4G | MMBV2101 | Mot | C | SOT23 | varicap 6.8pF MV2101
3514 | M4p | BSR56 | Phi |  | SOT23 | 2N4856
3515 | M5 | 2SA812M5 |  |  | SC59
3516 | M5 | BSR57 | Phi,Tho,Val | F | SOT23 | 2N5457 n-ch fet 2N4857
3517 | M5 | MMBA812M5 | Mot | N |  | 2N5086 hfe 135-270 pnp
3518 | M5 | MMBD352W | Mot | Z | SOT323 | 2x MBD101 in series
3519 | M52 | BFR992R | Val |  | unbekannt
3520 | M56 | BF1100 | Phi | W | SOT143 | dg mosfet 14V 30mA 0.2W
3521 | M57 | BF1100R | Phi | UQ | SOT143R | dg mosfet 14V 30mA 0.2W
3522 | M5C | MMBD7000 | Mot | D | SOT23 | 100V 2x series sw diodes
3523 | M5p | BSR57 | Phi |  | SOT23 | 2N4857
3524 | M6 | 2SA812M6 |  |  | SC59
3525 | M6 | BSR58 | Phi,Tho,Val,NS | F | SOT23 | 2N4858 n-ch fet
3526 | M6 | BSS66 | Fch,Zet | N | SOT23 | npn 40V 0.1A sw fT 250MHz
3527 | M6 | MMBA812M6 | Mot | N |  | 2N5086 hfe 200-400 pnp
3528 | M62 | PMBF4391 | Val |  | SOT23 | 2N4391
3529 | M63 | PMBF4392 | Val |  | SOT23 | 2N4391
3530 | M64 | PMBF4393 | Val |  | SOT23 | 2N4391
3531 | M6A | MMBF4416 | Mot | F | SOT23 | 2N4416 n-ch rf jfet
3532 | M6B | MMBF5484 | Mot | F | SOT23 | 2N5484 n-ch rf jfet
3533 | M6C | MMBFU310 | Mot | F | SOT23 | U310 n-ch rf jfet
3534 | M6E | MMBF5460 | Mot | F | SOT23 | 2N5460 n-ch rf jfet
3535 | M6H | MMBD354 | Mot | A | SOT23 | dual MBD101 cc
3536 | M6p | BSR58 | Phi |  | SOT23 | 2N4858
3537 | M6U | MMBFU310 | Mot |  | SOT23
3538 | M7 | 2SA812M7 |  |  | SC59
3539 | M7 | BSS67 | Fch,Zet | N | SOT23 | npn 40V 0.1A sw fT 300MHz
3540 | M7 | MMBA812M7 | Mot | N |  | 2N5086 hfe 300-600 pnp
3541 | M74 | BSS83 | Phi,Val | XQ | SOT143 | n-ch enh sw mosfet
3542 | M8 | BSH103 | Phi | M | SOT23 | n-ch 50V 0.11A mosfet
3543 | M8 | BSS66R | Fch,Zet | R | SOT23 | npn 40V 0.1A sw fT 250MHz
3544 | M810 | IAM-81008 | HP |  | SO8
3545 | M83 | BF997 | Val |  | SOT143 | BF965
3546 | M85 | BF990AR | Val |  | SOT143 | BF980
3547 | M86 | BF990A | Val |  | SOT143 | BF980
3548 | M87 | BF990A | Phi |  | SOT143 | BF980
3549 | M89 | BF989 | Phi,Val | K | SOT143 | BF960
3550 | M8p | BSN20 | Phi | M | SOT23 | n-ch 50V 0.11A mosfet
3551 | M9 | BSS67R | Fch,Zet | R | SOT23 | npn 40V 0.1A sw fT 300MHz
3552 | M90 | BF990 | Phi,Val | W | SOT143 | BF980
3553 | M91 | BF991 | Phi,Val | W | SOT143 | BF981
3554 | M92 | BF992 | Phi,Val | W | SOT143 | BF982
3555 | M92 | BF992T | Tem |  | SOT143
3556 | M93 | BF994S | Val |  | SOT143 | BF964S
3557 | M94 | BF994 | Phi,Val | W | SOT143 | BF964
3558 | M95 | BF996S | Val |  | SOT143 | BF966S
3559 | M96 | BF996 | Phi,Val | W | SOT143 | BF966
3560 | M97 | BFR101A | Val,Phi |  | SOT143
3561 | M98 | BFR101B | Val,Phi |  | SOT143
3562 | MA | BF989 | Val |  | SOT143 | BF960
3563 | MA | BFS17 | Sie | N | SOT23 | BFW92
3564 | MA | FMMTA06R | Zet |  | SOT23
3565 | MA | M1MA151AT | Mot | E | SOT346 | 40V 100mA sw diode
3566 | MA | M1MA152AT | Mot | E | SOT346 | 80V 100mA sw diode
3567 | MA | MBT3904DW1 | Mot | DN | SOT363 | dual 2N3904
3568 | MAp | BF989 | Phi |  | SOT143 | BF960
3569 | MB | BF995 | Sie | W | SOT143 | n-ch vhf dg mosfet BF961
3570 | MB | FMMTA56R | Zet |  | SOT23
3571 | MB | MBT3904DW9 | Mot |  |  | dual 2N3904
3572 | MC | BFS17P | Sie |  | SOT23
3573 | MC | ZVN3306F | Zet | M | SOT23 | n-ch mosfet 60V 150mA
3574 | MCs | BFS17P | Sie | N | SOT23 | BFW92
3575 | MCs | BFS17PW | Sie | N | SOT323 | BFW92
3576 | MD | BF996 | Sie |  | SOT143
3577 | MDC | SM5908 | ST |  | DO213AC | 1N5908
3578 | MDE | SM15T6V8A | ST |  | DO213AC
3579 | MDG | SM15T7V5A | ST |  | DO213AC
3580 | MDP | SM15T10A | ST |  | DO213AC
3581 | MDT | SM15T12A | ST |  | DO213AC
3582 | MDX | SM15T15A | ST |  | DO213AC
3583 | ME | BF993 | Sie |  | SOT143 | BF963
3584 | MEE | SM15T18A | ST |  | DO213AC
3585 | MEK | SM15T22A | ST |  | DO213AC
3586 | MEM | SM15T24A | ST |  | DO213AC
3587 | MEP | SM15T27A | ST |  | DO213AC
3588 | MER | SM15T30A | ST |  | DO213AC
3589 | MET | SM15T33A | ST |  | DO213AC
3590 | MEV | SM15T36A | ST |  | DO213AC
3591 | MEX | SM15T39A | ST |  | DO213AC
3592 | MF | ZVN3310F | Zet | M | SOT23 | n-ch mosfet 100V 100mA
3593 | MFP | SM15T68A | ST |  | DO213AC
3594 | MFX | SM15T100A | ST |  | DO213AC
3595 | MG | BF994S | Tfk,Val | W | SOT143 | BF964 n-ch dg vhf mosfet
3596 | MGK | SM15T150A | ST |  | DO213AC
3597 | MGp | BF994S | Phi |  | SOT143 | BF964S
3598 | MGV | SM15T200A | ST |  | DO213AC
3599 | MGX | SM15T220A | ST |  | DO213AC
3600 | MH | BF996S | Tfk,Sie | W | SOT143 | BF966 n-ch dg vhf mosfet
3601 | MH | M1MA141KT | Mot | C | SOT323 | 40V 100mA sw diode
3602 | MH | M1MA151KT | Mot | C | SOT346 | 40V 100mA sw diode
3603 | MH10 | MIC5018BM4 | Mic |  | SOT143
3604 | MHp | BF996S | Phi |  | SOT143 | BF966S
3605 | MI | M1MA142KT | Mot | C | SOT323 | 80V 100mA sw diode
3606 | MI | M1MA152KT | Mot | C | SOT346 | 80V 100mA sw diode
3607 | MK | 2SB799MK |  |  | SOT89
3608 | MK | BF997 | Val,Sie |  | SOT143 | BF965
3609 | MKp | BF997 | Phi |  | SOT143 | BF965
3610 | ML | 2SB799ML |  |  | SOT89
3611 | ML | BF994SR | Val |  | SOT143 | BF964S
3612 | ML | ZVP3306F | Zet | M | SOT23 | p-ch mosfet 60V 90mA
3613 | ML10 | MIC4416BM4 | Mic |  | SOT143
3614 | MM | 2SB799MM |  |  | SOT89
3615 | MN | M1MA141WA | Mot | A | SOT323 | d diode ca 40V 100mA
3616 | MN | M1MA151WA | Mot | A | SOT346 | d diode ca 40V 100mA
3617 | MO | BF998 | Sie,Tfk |  | SOT143 | BF988
3618 | MO | M1MA142W | Mot | A | SOT323 | d diode ca 80V 100mA
3619 | MO | M1MA152W | Mot | A | SOT346 | d diode ca 80V 100mA
3620 | MOp | BF998S | Phi |  | SOT143 | BF966S
3621 | MOR | BF998R | Tfk | UQ | SOT143R | n-ch vhf dg mosfet BF988
3622 | MOs | BF998 | Sie | W | SOT143 | n-ch vhf dg mosfet BF988
3623 | MP | BF996SR | Val |  | SOT143 | BF966S
3624 | MR | BF998W | Sie | UQ | SOT343 | n-ch vhf dg mosfet BF988
3625 | MR | ZVP3310F | Zet | M | SOT23 | p-ch mosfet 100V 75mA
3626 | MS | CF739 | Sie | W | SOT143 | dg GaAsfet 2GHz
3627 | MT | M1MA141WK | Mot | B | SOT323 | dual diode cc 40V 100mA
3628 | MT | M1MA151WK | Mot | B | SOT346 | dual diode cc 40V 100mA
3629 | MT | ZVP1320F | Zet |  | SOT23
3630 | MU | M1MA142WK | Mot | B | SOT323 | dual diode cc 80V 100mA
3631 | MU | M1MA152WK | Mot | B | SOT346 | dual diode cc 80V 100mA
3632 | MU | ZVN3320F | Zet | M | SOT23 | n-ch mosfet 200V 60mA
3633 | MV | BS170F | Zet |  | SOT23
3634 | MW | BF996S | Val |  | SOT143 | BF966S
3635 | MWp | BF996S | Phi |  | SOT143 | BF966S
3636 | MX | BS250F | Zet |  | SOT23
3637 | MX | CF750 | Sie | U |  | biased dg GaAsfet, 3-6V
3638 | MY | BF1012 | Sie | W |  | n-ch dg mosfet 1GHz 12V
3639 | MY | VN10LF | Zet | M | SOT23 | n-ch mosfet 60V 150mA
3640 | MZ | BF1005 | Sie | W |  | n-ch dg mosfet 1GHz 5V
3641 | MZ | BFS17R | Sie |  | SOT23
3642 | MZ | ZVN4106F | Zet | M | SOT23 | n-ch mosfet 60V 200mA
3643 | N | DAN202K | Roh | B |  | 80V 100mA dual diode
3644 | N0 | TN0200T | NS | M | SOT23 | n-ch mosfet 0.6A Id
3645 | N05 | SO2484 | SGS,ST | N | SOT23 | 2N2484
3646 | N08 | SO930 | SGS,ST | N | SOT23 | 2N930
3647 | N1 | BFR53 | Val |  | SOT23 | BFW93
3648 | N1 | FCX491 | Zet |  | SOT89
3649 | N1 | MMBF201N | Mot | M | SOT23 | n-ch tmosfet 20V 0.3A Id
3650 | N1 | MMBF2201N | Mot |  | SOT323
3651 | N1 | MMBT100 | NS | N |  | npn gp sw 500mA
3652 | N1 | MRF571 | Mot | N | SOT416 | 8 GHz 40mA npn RF
3653 | N1 | TN0201T | Tem | M | SOT23 | n-ch mosfet 0.3A Id 0.2W
3654 | N10 | SO918 | SGS,Tho | N | SOT23 | 2N918
3655 | N11 | SO2369 | SGS,ST | N | SOT23 | 2N2369
3656 | N12 | SO2221 | SGS,ST | N | SOT23 | 2N2221
3657 | N13 | SO2222 | SGS,ST | N | SOT23 | 2N2222
3658 | N18 | SO1711 | SGS,ST | N | SOT23 | 2N1711
3659 | N1p | BFR53 | Phi |  | SOT23 | BFW93
3660 | N2 | 2SC1653N2 |  |  | SC59
3661 | N2 | BFS520 | Phi | N | SOT323 | npn RF 9GHz 70mA
3662 | N2 | FCX491A | Zet |  | SOT89
3663 | N2 | MGSF1N02LT1 | Mot | M | SOT23 | n-ch mosfet, 20V 85mA
3664 | N2 | MMBC1653N2 | Mot | N |  | npn 130V 50mA hfe 50-130
3665 | N20 | SO2222A | SGS,ST | N | SOT23 | 2N2222A
3666 | N27 | SO1893 | SGS | N |  | 2N1893
3667 | N27 | SO1893 | ST |  | SOT23
3668 | N28 | BFR520 | Phi | N | SOT23 | npn RF 9GHz 70mA
3669 | N29 | BFR540 | Phi | N | SOT23 | npn RF 9GHz 120mA
3670 | N3 | 2SC1653N3 |  |  | SC59
3671 | N3 | MGSF1N03L | Mot | M | SOT23 | n-ch TMOS mosfet 30V 0.75A
3672 | N3 | MMBC1653N3 | Mot | N |  | npn 130V 50mA hfe 100-220
3673 | N30 | BFR505 | Phi | N | SOT23 | npn RF 9GHz 15V 18mA
3674 | N30 | INA-30311 | HP |  | SOT143
3675 | N33 | BFG505 | Phi | TQ | SOT143 | npn RF 9GHz 15V 18mA
3676 | N36 | BFG520 | Phi | X | SOT143 | npn RF 9GHz 70mA
3677 | N37 | BFG540 | Phi | X | SOT143 | npn RF 9GHz 120mA
3678 | N38 | BFG590 | Phi | TQ | SOT143 | npn RF 5GHz 15V 0.2A
3679 | N39 | BFG505X | Phi | X |  | npn RF 9GHz 15V 18mA
3680 | N4 | 2SC1653N4 |  |  | SC59
3681 | N4 | BFR53R | Mul |  | SOT23 | BFW93
3682 | N4 | MMBC1653N4 | Mot | N |  | npn 130V 50mA hfe 150-330
3683 | N44 | BFG590X | Phi | X |  | npn RF 5GHz 15V 0.2A
3684 | N5 | 2SC1653N5 |  |  | SC59
3685 | N5 | MMBC1654N5 | Mot | N |  | npn 160V 50mA hfe 50-130
3686 | N50 | INA-50311 | HP |  | SOT143
3687 | N54 | SO2221A | SGS,ST | N | SOT23 | 2N2221A
3688 | N58 | FCX458 | Zet |  | SOT89
3689 | N6 | 2SC1653N6 |  |  | SC59
3690 | N6 | BFS25A | Phi | N | SOT323 | npn RF 5GHz 6.5mA 32 mW
3691 | N6 | MMBC1653N6 | Mot | N |  | npn 160V 50mA hfe 100-220
3692 | N7 | 2SC1653N7 |  |  | SC59
3693 | N7 | MMBC1653N7 | Mot | N |  | npn 160V 50mA hfe 150-330
3694 | N70 | BFG10 | Phi | TQ | SOT143 | npn 8V 250mA 1.8GHz pwr amp
3695 | N71 | BFG10X | Phi | X |  | 8V 250mA 1.8GHz pwr amp
3696 | N71 | SO3904 | SGS,ST | N | SOT23 | 2N3904
3697 | N72 | BFG11 | Phi | TQ | SOT143 | 8V 400mA 1.8GHz pwr amp
3698 | N72 | SO3903 | SGS,ST | N | SOT23 | 2N3903
3699 | N73 | BFG11X | Phi | X |  | 8V 400mA 1.8GHz pwr amp
3700 | N79 | SO5550 | SGS,ST | N | SOT23 | 2N5550
3701 | N80 | SO5551 | SGS,ST | N | SOT23 | 2N5551
3702 | N81 | SO2369A | SGS,ST | N | SOT23 | 2N2369A
3703 | N9 | DAN222 | Mot | B | SOT416 | dual cc si diode
3704 | N91 | SO642 | SGS,ST | N | SOT23 | npn Vce 300V
3705 | N93 | FCX493 | Zet |  | SOT89
3706 | N94 | SO517 | SGS,ST | N | SOT23 | npn darlington
3707 | N95 | FCX495 | Zet |  | SOT89
3708 | NA | BFS20 | Tfk |  | SOT23
3709 | NA | CFY35-20 | Sie | DM |  | 10GHz GaAsfet
3710 | NA | FMMTA05R | Zet |  | SOT23
3711 | NB | BF599 | Sie,Tho |  | SOT23
3712 | NB | CFY35-23 | Sie | DM |  | 10GHz GaAsfet
3713 | NB | FMMTA55R | Zet |  | SOT23
3714 | NCp | BF840 | Phi |  | SOT23 | BF240
3715 | NDp | BF841 | Phi |  | SOT23 | BF241
3716 | NDP | SM15T10CA | ST |  | DO213AC
3717 | NK | 2SC2780NK |  |  | SOT89
3718 | NL | 2SC2780NL |  |  | SOT89
3719 | NM | 2SC2780NM |  |  | SOT89
3720 | NQ | SM6T68CA | ST |  | DO214AA
3721 | NY | BF1012s | Sie | W |  | n-ch dg mosfet 1GHz 12V
3722 | NY | SM6T100CA | ST |  | DO214AA
3723 | NZ | BFS20R | Sie |  | SOT23
3724 | NZ | MGSF1N02L | Mot | M |  | n-ch TMOS FET
3725 | O (white) | BAT14-03W | Sie | I | SOD323 | RF Schottky 4V 90mA
3726 | O05 | SO2484R | SGS,ST | R | SOT23 | 2N2484
3727 | O08 | SO930R | SGS | R |  | 2N930
3728 | O08 | SO930R | ST |  | SOT23
3729 | O1 | IRFS1Z0 | IR |  | SOT89
3730 | O10 | SO918R | SGS | R |  | 2N918
3731 | O11 | SO2369R | ST |  | SOT23
3732 | O12 | SO2221R | SGS,ST | R | SOT23 | 2N2221
3733 | O13 | SO2222R | SGS,ST | R | SOT23 | 2N2222
3734 | O2 | BST82 | Phi,Val | M | SOT23 | n-ch mosfet 80V 175mA BST72A
3735 | O2 | BSX39 | Mot |  | SOT23
3736 | O2 | IRFS1Z3 | IR |  | SOT89
3737 | O20 | SO2222AR | SGS,ST | R | SOT23 | 2N2222A
3738 | O27 | SO1893R | SGS,ST | R | SOT23 | 2N1893
3739 | O2p | BST82 | Phi |  | SOT23 | BST72A
3740 | O4 | FRB895 | Fch |  | SOT23
3741 | O5 | FRB896 | Fch |  | SOT23
3742 | O54 | SO2221AR | SGS,ST | R | SOT23 | 2N2221A
3743 | O79 | SO5550R | SGS,ST | R | SOT23 | 2N5550
3744 | O80 | SO5551R | SGS,ST | R | SOT23 | 2N5551
3745 | O81 | SO2369AR | ST |  | SOT23
3746 | O91 | SO642R | SGS,ST | R | SOT23 | npn Vce 300V
3747 | OL | SM6T150CA | ST |  | DO214AA
3748 | orange/gelb | FDLL3595 | NS |  | SOD80
3749 | orange/grün | BSV35R | Fch |  | MicroE
3750 | OU | SM6T200CA | ST |  | DO214AA
3751 | OW | SM6T220CA | ST |  | DO214AA
3752 | P | BB515 | Phi |  | SOD123
3753 | P | BB619 | Phi |  | SOD123
3754 | P | BB620 | Phi |  | SOD123
3755 | P | DAP202K | Roh | A |  | 80V 100mA dual
3756 | P | KV1841E | Tok | I | URD | uhf varicap 7-15pF
3757 | P (white) | BAT15-03W | Sie | I | SOD323 | RF Schottky 4V 100mA
3758 | P0 | BFP90A | Phi | CX | SOT173 | BFG90A
3759 | P0 | HSMS-2850 | HP | C | SOT23 | zero-bias schottky diode uW det
3760 | P0 | HSMS-285B | HP | C | SOT323 | zero-bias schottky diode uW det
3761 | P0 | TP0101T | Tem | M | SOT23 | p-ch mosfet 0.5A 12V
3762 | p01 | PDTA143ET | Phi | N | SOT23 | pnp dtr 4k7+4k7
3763 | P01 | SO2906 | SGS,ST | N | SOT23 | 2N2906
3764 | P01 | SST201 | Sil | F | SOT23 | J201 n-ch fet
3765 | p02 | PDTC143ET | Phi | N | SOT23 | npn 4k7+4k7 bias res
3766 | P02 | SST202 | Sil | F | SOT23 | J202 n-ch fet
3767 | P03 | SO2907A | SGS,ST | N | SOT23 | 2N2907A
3768 | P03 | SST203 | Sil | F | SOT23 | J203 n-ch fet
3769 | P04 | SST204 | Sil | F | SOT23 | J204 n-ch fet
3770 | P05 | SO2907 | SGS,ST | N | SOT23 | 2N2907
3771 | P06 | SMP100-65 | ST |  | DO214AA
3772 | P06 | SO2894 | SGS,ST | N | SOT23 | 2N2894
3773 | P1 | BFP91A | Phi | CX | SOT173 | BFG91A
3774 | P1 | BFR92 | Phi,Tfk | N | SOT23 | BFR90
3775 | P1 | BFR92A | Tho |  | SOT23
3776 | P1 | BFS42 | Fch |  | MicroE
3777 | P1 | FCX591 | Zet |  | SOT89
3778 | P1 | SST201 | Tem | F | SOT23 | J201 n-ch jfet
3779 | p11 | PDTA114TT | Phi | N | SOT23 | pnp dtr
3780 | p12 | PDTC114TT | Phi | N | SOT23 | npn dtr
3781 | P12 | SO2906A | SGS,ST | N | SOT23 | 2N2906A
3782 | P14 | SMP100-140 | ST |  | DO214AA
3783 | p16 | PDTC114ET | Phi | N | SOT23 | npn dtr
3784 | P16 | SMP100-140H225 | ST |  | DO214AA
3785 | p17 | PDTC124ET | Phi | N | SOT23 | npn dtr
3786 | p18 | PDTC143ZT | Phi | N | SOT23 | npn dtr 4k7+47k
3787 | p19 | PDTA143ZT | Phi | N | SOT23 | pnp dtr 4k7+47k
3788 | P1A | P0111AL | ST |  | SOT23
3789 | P1A | P0111AN | ST |  | SOT223
3790 | P1A | PMBT3904 | Phi,Val |  | SOT23 | 2N3904
3791 | p1A | PMMT3904 | Phi | N | SOT23 | 2N3904
3792 | p1A | PXT3904 | Phi | N | SOT89 | 2N3904
3793 | P1A | PXT3904 | Val |  | SOT89 | 2N3904
3794 | P1A | PZT3904 | Val |  | SOT223 | 2N3904
3795 | P1B | P0111BL | ST |  | SOT23
3796 | P1B | P0111BN | ST |  | SOT223
3797 | p1B | PMBT2222 | Phi | N | SOT23 | 2N2222
3798 | P1B | PMBT2222 | Val |  | SOT23 | 2N2222
3799 | p1B | PXT2222 | Phi |  | SOT89 | 2N2222
3800 | P1C | P0111CL | ST |  | SOT23
3801 | P1C | P0111CN | ST |  | SOT223
3802 | P1D | P0111DL | ST |  | SOT23
3803 | P1D | P0111DN | ST |  | SOT223
3804 | p1D | PMBTA42 | Phi | N | SOT23 | MPSA42 300V npn
3805 | P1D | PMBTA42 | Val |  | SOT23 | MPSA42
3806 | p1D | PXTA42 | Phi | N | SOT89 | MPSA42 300V npn
3807 | P1D | PZTA42 | Mot,Val | P | SOT223 | MPSA42 10mA 300V npn
3808 | P1E | PMBTA43 | Val |  | SOT23 | MPSA43
3809 | p1E | PMBTA43 | Phi |  | SOT23 | MPSA43
3810 | P1E | PZTA43 | Val |  | SOT223 | MPSA43
3811 | p1F | PMBT5550 | Phi | N | SOT23 | 2N5550 140V npn
3812 | P1F | PZT2222A | Mot | P |  | 2N2222A sw npn
3813 | P1G | PMBTA05 | Val |  | SOT23 | MPSA05
3814 | p1G | PMBTA05 | Phi |  | SOT23 | MPSA05
3815 | p1G | PMMTA06 | Phi | N | SOT23 | MPSA06
3816 | P1H | PMBTA06 | Val |  | SOT23 | MPSA06
3817 | p1H | PMBTA06 | Phi |  | SOT23 | MPSA06
3818 | p1J | PMBT2369 | Phi | N | SOT23 | 2N2369
3819 | p1K | PMBT6428 | Phi | N | SOT23 | MPSA18 50V
3820 | p1L | PMBT6429 | Phi | N | SOT23 | MPSA18 45V
3821 | p1M | PMBTA13 | Phi | N | SOT23 | MPSA13 darlington
3822 | P1M | PMBTA13 | Val |  | SOT23 | MPSA13
3823 | p1M | PXTA13 | Phi | N | SOT89 | MPSA13 darlington
3824 | P1M | PZTA13 | Val |  | SOT223 | MPSA13
3825 | p1N | PMBTA14 | Mot | N | SOT23 | MPSA14 darlington
3826 | P1N | PMBTA14 | Val |  | SOT23 | MPSA14
3827 | p1N | PXTA14 | Mot | N | SOT89 | MPSA14 darlington
3828 | P1N | PXTA14 | Mot,Val | P | SOT89 | MPSA14 npn darlington
3829 | P1N | PZTA14 | Val |  | SOT223 | MPSA14
3830 | P1p | BFR92 | Phi |  | SOT23 | BFR90
3831 | p1P | PMBT2222A | Phi | N | SOT23 | 2N2222A
3832 | P1P | PMBT2222A | Val |  | SOT23 | 2N2222A
3833 | p1P | PXT2222A | Phi | N | SOT89 | 2N2222A
3834 | p1Q | PMBT5088 | Phi | N | SOT23 | MPSA18 Vce 30V
3835 | p1Y | PMBT3903 | Phi |  | SOT23 | 2N3903
3836 | P2 | BFR92A | Phi,Val | N | SOT23 | BFR90A
3837 | P2 | BFS43 | Fch |  | MicroE
3838 | P2 | FCX592 | Zet |  | SOT89
3839 | P2 | HSMSM-2852 | HP | D | SOT23 | dual series HSMS-285B
3840 | P2 | HSMSM-285C | HP | D | SOT323 | dual series HSMS-285B
3841 | P20 | SMP100-200 | ST |  | DO214AA
3842 | P22 | SMP100-200H225 | ST |  | DO214AA
3843 | P23 | SMP100-230 | ST |  | DO214AA
3844 | P24 | SMP100-230H225 | ST |  | DO214AA
3845 | P25 | SO3906 | SGS,ST | N | SOT23 | 2N3906
3846 | P26 | SO3905 | SGS,ST | N | SOT23 | 2N3905
3847 | P27 | SMP100-270 | ST |  | DO214AA
3848 | P29 | SMP100-270H225 | ST |  | DO214AA
3849 | P2A | P0102AL | ST |  | SOT23
3850 | P2A | P0102AN | ST |  | SOT223
3851 | p2A | PMBT3906 | Phi,Val | N | SOT23 | 2N3906
3852 | p2A | PXT3906 | Phi | O | SOT89 | 2N3906
3853 | P2A | PXT3906 | Val |  | SOT89 | 2N3906
3854 | P2A | PZT3906 | Val |  | SOT223 | 2N3906
3855 | P2B | P0102BL | ST |  | SOT23
3856 | P2B | P0102BN | ST |  | SOT223
3857 | p2B | PMBT2907 | Phi,Val | N | SOT23 | 2N2907
3858 | p2B | PXT2907 | Phi |  | SOT89 | 2N2907
3859 | P2B | PZT2907 | Val |  | SOT223 | 2N2907
3860 | P2C | P0102CL | ST |  | SOT23
3861 | P2C | P0102CN | ST |  | SOT223
3862 | P2D | P0102DL | ST |  | SOT23
3863 | P2D | P0102DN | ST |  | SOT223
3864 | p2D | PMBTA92 | Phi | N | SOT23 | MPSA92 pnp Vce 300V
3865 | P2D | PMBTA92 | Val |  | SOT23 | MPSA92
3866 | p2D | PXTA92 | Phi | O | SOT89 | MPSA92 pnp Vce 300V
3867 | P2D | PZTA92 | Mot,Val | P | SOT223 | MPSA92 300V pnp
3868 | P2E | PMBTA93 | Val |  | SOT23 | MPSA93
3869 | p2E | PMBTA93 | Phi |  | SOT23 | MPSA93
3870 | P2E | PZTA93 | Val |  | SOT223 | MPSA93
3871 | p2F | PMBT2907A | Phi | N | SOT23 | 2N2907A
3872 | P2F | PMBT2907A | Val |  | SOT23 | 2N2907A
3873 | p2F | PXT2907A | Phi | O | SOT89 | 2N2907A
3874 | P2F | PZT2907A | Mot,Val | P | SOT222 | 2N2907A sw pnp
3875 | p2G | PMBTA56 | Phi | N | SOT23 | MPSA56
3876 | P2G | PMBTA56 | Val |  | SOT23 | MPSA56
3877 | P2H | PMBTA55 | Val |  | SOT23 | MPSA55
3878 | p2H | PMBTA55 | Phi |  | SOT23 | MPSA55
3879 | p2L | PMBT5401 | Phi | N | SOT23 | 2N5401 pnp 150V
3880 | P2p | BFR92A | Phi |  | SOT23 | BFR90
3881 | P2p | BFR92AW | Phi | N | SOT323 | BFR90A
3882 | p2T | PMBT4403 | Phi | N | SOT23 | 2N4403
3883 | P2T | PMBT4403 | Val |  | SOT23 | 2N4403
3884 | p2T | PXT4403 | Phi | O | SOT89 | 2N4403
3885 | P2U | PMBTA63 | Val |  | SOT23 | MPSA63
3886 | p2U | PMBTA63 | Phi |  | SOT23 | MPSA63
3887 | P2U | PZTA63 | Val |  | SOT223 | MPSA63
3888 | P2V | PMBTA64 | Val |  | SOT23 | MPSA64
3889 | p2V | PMBTA64 | Phi |  | SOT23 | MPSA64
3890 | p2V | PXTA64 | Phi | O | SOT89 | MPSA64 darlington
3891 | P2V | PXTA64 | Val |  | SOT89 | MPSA64
3892 | P2V | PZTA64 | Mot,Val | P | SOT223 | MPSA64 darlington
3893 | p2X | PMBT4401 | Phi | N | SOT23 | 2N4401
3894 | P2X | PMBT4401 | Val |  | SOT23 | 2N4401
3895 | p2X | PxT4401 | Phi | O | SOT89 | 2N4401
3896 | P2X | PXT4401 | Val |  | SOT89 | 2N4401
3897 | P3 | BFS44 | Fch |  | MicroE
3898 | P3 | HT10 | Fch |  | SOT23
3899 | P3 | MMBF2202P | Mot | M | SOT23 | p-ch TMOSfet 0.3A 20V
3900 | P3 | TP0202T | Tem | M |  | p-ch mosfet 0.3A 20V
3901 | P30 | MIC94030BM4 | Mic |  | SOT143
3902 | P31 | MIC94031BM4 | Mic |  | SOT143
3903 | p31 | PDTA143XT | Phi | N | SOT23 | pnp dtr 4k7+10k
3904 | p32 | PDTC143XT | Phi | N | SOT23 | pnp dtr 4k7+10k
3905 | P32 | SMP100-320 | ST |  | DO214AA
3906 | P32 | SO5400 | SGS,ST | N | SOT23 | 2N5400
3907 | P33 | SO5401 | SGS,ST | N | SOT23 | 2N5401
3908 | P38 | SST4338 | Sil | F | SOT23 | 2N4338
3909 | P39 | SO692 | SGS,ST |  | SOT23 | pnp Vce 300V
3910 | P39 | SST4339 | Sil | F |  | 2N4339
3911 | P4 | BFR92AR | Tho |  | SOT23
3912 | P4 | BFR92R | Phi,Mul,Val | R | SOT23R | BFR90
3913 | P4 | BFS45 | Fch |  | MicroE
3914 | P40 | SST4340 | Sil | F | SOT23 | 2N4340
3915 | P41 | SST4341 | Sil | F | SOT23 | 2N4341
3916 | P5 | BFR92AR | Phi,Val | R | SOT23R | BFR90A
3917 | P5 | BFR92S | Mot |  | SOT23
3918 | P5 | FMMT2369A | Fch,Zet | N | SOT23 | 2N2369A
3919 | P5 | HSMSM-2855 | HP | S | SOT143 | separate pair HSMS-2850
3920 | P57 | SST5457 | Sil | F | SOT23 | 2N5457
3921 | P58 | FCX558 | Zet |  | SOT89
3922 | P58 | SST5458 | Sil | F | SOT23 | 2N5458
3923 | P59 | SST5459 | Sil | F | SOT23 | 2N5459
3924 | P5A | P0115AL | ST |  | SOT23
3925 | p5A | PMBD6050 | Phi |  | SOT23
3926 | P5B | P0115BL | ST |  | SOT23
3927 | p5B | PMBD6100 | Phi |  | SOT23
3928 | P5C | P0115CL | ST |  | SOT23
3929 | p5C | PMBD7000 | Phi |  | SOT23
3930 | P5D | P0115DL | ST |  | SOT23
3931 | p5D | PMBD914 | Phi |  | SOT23
3932 | P6 | BFP96 | Phi | CX | SOT173 | BFG96
3933 | P60 | SST5460 | Sil | F | SOT23 | 2N5460
3934 | P61 | SST5461 | Sil | F | SOT23 | 2N5461
3935 | P62 | SST5462 | Sil | F | SOT23 | 2N5462
3936 | P63 | SST5463 | Sil | F | SOT23 | 2N5463
3937 | P64 | SST5464 | Sil | F | SOT23 | 2N5464
3938 | P65 | SST5465 | Sil | F | SOT23 | 2N5465
3939 | p6G | PMBF4393 | Phi,Val | F | SOT23 | n-ch jfet 2N4393
3940 | p6J | MMBF4391 | Phi | F | SOT23 | n-ch jfet 2N4391
3941 | P6J | PMBT4391 | Val |  | SOT23 | 2N4391
3942 | p6J | PMBT4391 | Phi |  | SOT23 | 2N4391
3943 | p6K | MMBF4932 | Phi | F | SOT23 | n-ch jfet 2N4932
3944 | P6K | PMBT4392 | Val |  | SOT23 | 2N4392
3945 | p6S | PMBFJ176 | Phi | F | SOT23 | J176 n-ch jfet
3946 | p6W | PMBFJ175 | Phi | F | SOT23 | J175 p-ch jfet
3947 | p6X | PMBFJ174 | Phi | F | SOT23 | J174 p-ch jfet sw/chopper
3948 | p6Y | PMBFJ177 | Phi | F | SOT23 | J177 p-ch jfet
3949 | P8 | BFG92A | Val,Phi |  | SOT143 | BFR90A
3950 | P89 | FCX589 | Zet |  | SOT89
3951 | P8A | FLLD258 | Zet | B | SOT23 | low leakage dual ca Si diode
3952 | P8A | FLLD261 | Zet |  | SOT23
3953 | p8A | PMBZ5226B | Phi |  | SOT23
3954 | p8B | PMBZ5227B | Phi |  | SOT23
3955 | p8C | PMBZ5228B | Phi |  | SOT23
3956 | p8D | PMBZ5229B | Phi |  | SOT23
3957 | p8E | PMBZ5230B | Phi |  | SOT23
3958 | p8F | PMBZ5231B | Phi |  | SOT23
3959 | p8G | PMBZ5232B | Phi |  | SOT23
3960 | p8H | PMBZ5233B | Phi |  | SOT23
3961 | p8J | PMBZ5234B | Phi |  | SOT23
3962 | p8K | PMBZ5235B | Phi |  | SOT23
3963 | p8L | PMBZ5236B | Phi |  | SOT23
3964 | p8M | PMBZ5237B | Phi |  | SOT23
3965 | p8N | PMBZ5238B | Phi |  | SOT23
3966 | p8P | PMBZ5239B | Phi |  | SOT23
3967 | p8Q | PMBZ5240B | Phi |  | SOT23
3968 | p8R | PMBZ5241B | Phi |  | SOT23
3969 | p8S | PMBZ5242B | Phi |  | SOT23
3970 | p8T | PMBZ5243B | Phi |  | SOT23
3971 | p8U | PMBZ5244B | Phi |  | SOT23
3972 | p8V | PMBZ5245B | Phi |  | SOT23
3973 | p8W | PMBZ5246B | Phi |  | SOT23
3974 | p8X | PMBZ5247B | Phi |  | SOT23
3975 | p8Y | PMBZ5248B | Phi |  | SOT23
3976 | p8Z | PMBZ5249B | Phi |  | SOT23
3977 | P9 | BCX70KR | Phi,Fch,Zet | R | SOT23R | BCY59-x
3978 | P9 | DAP222 | Mot | A | SOT416 | dual ca sw diode
3979 | P93 | FCX593 | Zet |  | SOT89
3980 | P96 | FCX596 | Zet |  | SOT89
3981 | P9A | P0109AL | ST |  | SOT23
3982 | P9A | P0109AN | ST |  | SOT223
3983 | P9B | P0109BL | ST |  | SOT23
3984 | P9B | P0109BN | ST |  | SOT223
3985 | P9C | P0109CL | ST |  | SOT23
3986 | P9C | P0109CN | ST |  | SOT223
3987 | P9D | P0109DL | ST |  | SOT23
3988 | P9D | P0109DN | ST |  | SOT223
| PA | BA 885 |  |  | SOT23
3989 | PA | BA885 | Sie |  | SOT23 | BA389
3990 | pA2 | PMBD2836 | Phi |  | SOT23
3991 | pA3 | PMBD2835 | Phi |  | SOT23
3992 | pA5 | PMBD2837 | Phi |  | SOT23
3993 | pA6 | PMBD2838 | Phi |  | SOT23
3994 | PC | BA886 | Sie |  | SOT23
3995 | PC | MGSF1P02L | Mot | M | SOT23 | p ch enh tmosfet
3996 | PD | BSS84 | Mot |  | SOT23
3997 | PD | BSS84L | Mot | M | SOT23 | p-ch enh tmosfet
3998 | pG1 | PMBT5551 | Phi |  | SOT23
3999 | pG3 | PMST5551 | Phi | N | SOT323 | 2N5551
4000 | PH2 | SST4302 | Sil | F | SOT23 | 2N4302
4001 | PH3 | SST4303 | Sil | F | SOT23 | 2N4303
4002 | PH4 | SST4304 | Sil | F | SOT23 | 2N4304
4003 | pJ1 | BSH101 | Phi | M | SOT23 | n-ch 60V 0.7A mosfet
4004 | pJ2 | BSH102 | Phi | M | SOT23 | n-ch 30V 1A mosfet
4005 | pJ3 | BSH103 | Phi | M | SOT23 | n-ch 30V 0.8A mosfet
4006 | PK | 2SA1173PK |  |  | SOT89
4007 | PL | 2SA1173PL |  |  | SOT89
4008 | PL | BB149A | Phi | I | SOD323 | 2-18pF varicap
4009 | PL8 | SMP100-8 | ST |  | DO214AA
4010 | PM | 2SA1173PM |  |  | SOT89
4011 | PN | BA779 | Tfk |  | SOT23
4012 | POs | BAR64 | Sie | C | SOT23 | single 200V RF pin
4014 | PPs | BAR64-04W | Sie | D | SOT323 | dual series 200V RF pin
4016 | PRs | BAR64-05W | Sie | B | SOT323 | dual cc 200V RF pin
4018 | PSs | BAR64-06W | Sie | A | SOT323 | dual ca 200V RF pin
4020 | Q4 | MMBC1321Q4 | Mot | N |  | npn VHF amp fT 0.6GHz
4022 | QAA | SMP30-62 | ST |  | DO214AA
4024 | QAC | SMP30-100 | ST |  | DO214AA
4026 | QAE | SMP30-130 | ST |  | DO214AA
4028 | QAG | SMP30-200 | ST |  | DO214AA
4030 | QAI | SMP30-240 | ST |  | DO214AA
4032 | QD | SM4T6V8 | ST |  | SOD6
4033 | QE | SM4T6V8A | ST |  | SOD6
4034 | QF | SM4T7V5 | ST |  | SOD6
4035 | QG | SM4T7V5A | ST |  | SOD6
4036 | QN | SM4T10 | ST |  | SOD6
4037 | QP | SM4T10A | ST |  | SOD6
4038 | QQ | 2SC4536 | Nec | P |  | npn RF fT 5.7GHz 2W hFE 40-80
| QQ | 2SC4536 | Nec | P |  | npn RF fT 5.7GHz 2W hFE 40-80
4039 | QR | 2SC4536 | Nec | P |  | npn RF fT 5.7GHz 2W hFE 60-120
4040 | QS | 2SC4536 | Nec | P |  | npn RF fT 5.7GHz 2W hFE 100-200
4041 | QS | SM4T12 | ST |  | SOD6
4042 | QT | SM4T12A | ST |  | SOD6
4043 | QW | SM4T15 | ST |  | SOD6
4044 | QX | SM4T15A | ST |  | SOD6
4045 | R | BA585 | Sie | I | SOD123 | pin diode 50mA max
4046 | R | BA895 | Sie | I | SCD80
4047 | R (white) | BA595 | Sie | I | SOD323 | UHF pin diode 50mA max
4048 | R (yellow) | BA597 | Sie | I | SOD323 | UHF pin diode 100mA max
4049 | R1 | BFR93 | SGS,Tfk | N | SOT23 | BFR91
4050 | R1 | BFR93A | Tho |  | SOT23
4051 | R1 | HSMS-8101 | HP | K | SOT23 | 10-14GHz schottky mixer
4052 | R1 | UMT4401 | Roh | N | SC70 | 2N4401
4053 | R10C | LM4040CIM3-10 | Mic |  | SOT23
4054 | R10D | LM4040DIM3-10 | Mic |  | SOT23
4055 | R13 | 2SC4885 | Nec | WQ | SOT143 | npn RF fT 3.5GHz
4056 | R1A | MMST3904 | Roh | N | SC59 | 2N3904
4057 | R1A | SST3904 | Roh | N | SOT23 | 2N3904
4058 | R1A | UMT3904 | Roh | N | SC70 | 2N3904
4059 | R1C | LM4041CIM3-1.2 | Mic |  | SOT23
4060 | R1D | LM4041DIM3-1.2 | Mic |  | SOT23
4061 | R1E | LM4041EIM3-1.2 | Mic |  | SOT23
4062 | R1G | MMSTA06 | Roh | N | SC59 | MPSA06
4063 | R1G | SSTA06 | Roh | N | SOT23 | MPSA06
4064 | R1H | SSTA05 | Roh | N | SOT23 | MPSA05
4065 | R1J | SST6427 | Roh | N | SOT23
4066 | R1K | MMST6428 | Roh | N | SC59
4067 | R1M | MMSTA13 | Roh | N | SC59 | MPSA13
4068 | R1M | SSTA13 | Roh | N | SOT23 | MPSA13
4069 | R1N | MMSTA14 | Roh | N | SC59 | MPSA14
4070 | R1N | SSTA14 | Roh | N | SOT23 | MPSA14
4071 | R1O | MMST5088 | Roh | N | SC59 | 2N5088
4072 | R1p | BFR93 | Phi |  | SOT23 | BFR91
4073 | R1P | MMST2222A | Roh | N | SC59 | 2N2222A
4074 | R1P | SST2222A | Roh | N | SOT23 | 2N2222A
4075 | R1P | UMT2222A | Roh | N | SC70 | 2N2222A
4076 | R2 | 2SC2351P | Nec | N | SOT23 | npn RF fT 4.5 GHz hfe 40-120
4077 | R2 | 2SC4225 | Nec | N | SOT323 | npn RF fT 4GHz hfe 40-120
4078 | R2 | BFR93A | Phi,Sie | N | SOT23 | BFR91A
4079 | R2 | HSMS-8102 | HP |  | SOT23
4080 | R22 | 2SC3356 | Nec | N | SOT23 | npn RF fT 7GHz 20V 0.2W
4081 | R23 | 2SC3356Q | Nec | N | SOT23 | npn RF fT 7GHz hfe 50-100
4082 | R23 | 2SC4226 | Nec | N | SOT323 | npn RF fT 4.5 GHz hfe 40-80
4083 | R24 | 2SC3356R | Nec | N | SOT23 | npn RF fT 7GHz hfe 80-160
4084 | R24 | 2SC4226 | Nec | N | SOT323 | npn RF fT 4.5 GHz hfe 70-140
4085 | R25 | 2SC3356S | Nec | N | SOT23 | npn RF fT 7GHz hfe 125-250
4086 | R25 | 2SC4226 | Nec | N | SOT323 | npn RF fT 4.5 GHz hfe 125-250
4087 | R26 | 2SC4093Q | Nec | WQ | SOT143 | npn RF fT 6.5 GHz hfe 50-100
4088 | R26 | 2SC5011Q | Nec | WQ | SOT343 | npn RF fT 6.5 GHz hfe 50-100
4089 | R27 | 2SC4093R | Nec | WQ | SOT143 | npn RF fT 6.5 GHz hfe 80-160
4090 | R27 | 2SC5011R | Nec | WQ | SOT343 | npn RF fT 6.5 GHz hfe 80-160
4091 | R28 | 2SC4093S | Nec | WQ | SOT143 | npn RF fT 6.5 GHz hfe 125-250
4092 | R28 | 2SC5011S | Nec | WQ | SOT343 | npn RF fT 6.5 GHz hfe 125-250
4093 | R2A | MMST3906 | Roh | N | SC59 | 2N3906
4094 | R2A | SST3906 | Roh | N | SOT23 | 2N3906
4095 | R2A | UMT3906 | Roh | N | SC70 | 2N3906
4096 | R2B | MMST2907 | Roh | N | SC59 | 2N2907
4097 | R2C | LM4040CIM3-2.5 | Mic |  | SOT23
4098 | R2D | LM4040DIM3-2.5 | Mic |  | SOT23
4099 | R2E | LM4040EIM3-2.5 | Mic |  | SOT23
4100 | R2F | MMST2907A | Roh | N | SC59 | 2N2907A
4101 | R2F | SST2907A | Roh | N | SOT23 | 2N2907A
4102 | R2F | UMT2907A | Roh | N | SC70 | 2N2907A
4103 | R2G | MMSTA56 | Roh | N | SC59 | MPSA56
4104 | R2G | SSTA56 | Roh | N | SOT23 | MPSA56
4105 | R2K | MMST8598 | Roh | N | SC59
4106 | R2O | MMST5087 | Roh | N | SC59
4107 | R2p | BFR93A | Phi |  | SOT23 | BFR91A
4108 | R2P | MMST5086 | Roh | N | SC59
4109 | R2T | MMST4403 | Roh | N | SC59 | 2N4403
4110 | R2T | SST4403 | Roh | N | SOT23 | 2N4403
4111 | R2T | UMT4403 | Roh | N | SC70 | 2N4403
4112 | R2V | MMSTA64 | Roh | N | SC59 | MPSA64
4113 | R2X | MMST4401 | Roh | N | SC59 | 2N4401
4114 | R2X | SST4401 | Roh | N | SCOT23 | 2N4401
4115 | R3 | 2SC2351Q | Nec | N | SOT23 | npn RF fT 4.5 GHz hfe 100-200
4116 | R3 | 2SC4225 | Nec | N | SOT323 | npn RF fT 4GHz hfe 100-200
4117 | R32 | 2SC3583 | Nec | N | SOT23 | npn RF fT 9GHz @ 20mA
4118 | R33 | 2SC3583Q | Nec | N | SOT23 | npn RF fT 9GHz hfe 50-100
4119 | R33 | 2SC4227 | Nec | N | SOT323 | npn RF fT 7 GHz hfe 40-90
4120 | R34 | 2SC3583R | Nec | N | SOT23 | npn RF fT 9GHz hfe 80-160
4121 | R34 | 2SC4227 | Nec | N | SOT323 | npn RF fT 7 GHz hfe 70-150
4122 | R35 | 2SC3583S | Nec | N | SOT23 | npn RF fT 9GHz hfe 125-250
4123 | R35 | 2SC4227 | Nec | N | SOT323 | npn RF fT 7 GHz hfe 110-240
4124 | R36 | 2SC4094Q | Nec | WQ | SOT143 | npn RF fT 9GHz hfe 50-100
4125 | R36 | 2SC5012 | Nec | WQ | SOT343 | npn RF fT 9GHz hfe 50-100
4126 | R37 | 2SC4094R | Nec | WQ | SOT143 | npn RF fT 9GHz hfe 80-160
4127 | R37 | 2SC5012 | Nec | WQ | SOT343 | 2SC4094 but min-mold pkg
4128 | R38 | 2SC4094S | Nec | WQ | SOT143 | npn RF fT 9GHz hfe 125-250
4129 | R38 | 2SC5012 | Nec | WQ | SOT343 | npn RF fT 9GHz hfe 125-250
4130 | R3B | MMST918 | Roh | N | SC59 | 2N918
4131 | R3B | SST918 | Roh | N | SOT23 | 2N918
4132 | R4 | 2SC4092 | Nec | WQ | SOT143 | npn RF fT 6GHz hfe 40-120
4133 | R4 | BFR93AR | Tho |  | SOT23
4134 | R4 | BFR93R | Tfk,Mul,Val | R | SOT23 | BFR91
4135 | R42 | 2SC3585 | Nec | N | SOT23 | npn RF fT 10GHz @ 10mA
4136 | R43 | 2SC3585Q | Nec | N | SOT23 | npn RF l fT 10GHz hfe 50-100
4137 | R43 | 2SC4228 | Nec | N | SOT323 | npn RF fT 8.5GHz hfe 50-100
4138 | R44 | 2SC3585R | Nec | N | SOT23 | npn RFfT 10GHz hfe 80-160
4139 | R44 | 2SC4228 | Nec | N | SOT323 | npn RF fT 8.5GHz hfe 80-160
4140 | R45 | 2SC3585S | Nec | N | SOT23 | npn RF fT 10GHz hfe 125-250
4141 | R45 | 2SC4228 | Nec | N | SOT323 | npn RF fT 8.5GHz hfe 125-250
4142 | R46 | 2SC4095Q | Nec | WQ | SOT143 | npn fT10GHz
4143 | R46 | 2SC5013Q | Nec | WQ | SOT343 | npn fT10GHz
4144 | R47 | 2SC4095R | Nec | WQ | SOT143 | npn fT10GHz
4145 | R47 | 2SC5013R | Nec | WQ | SOT343 | npn fT10GHz
4146 | R48 | 2SC4095S | Nec | WQ | SOT143 | npn fT10GHz
4147 | R48 | 2SC5013S | Nec | WQ | SOT343 | npn fT10GHz
4148 | R4C | LM4040CIM3-4.1 | Mic |  | SOT23
4149 | R4D | LM4040DIM3-4.1 | Mic |  | SOT23
4150 | R5 | 2SC4092 | Nec | WQ | SOT143 | npn RF fT 6GHz hfe 100-200
4151 | R5 | BFR93AR | SGS | R | SOT23R | BFR91A
4152 | R5 | BFR93AR | Val |  | SOT23 | BFR91A
4153 | R5 | HSMS-8105 | HP |  | SOT143
4154 | R5 | HSMS-8205 | HP | S | SOT143 | separate pair HSMS-8101
4155 | R5C | LM4040CIM3-5.0 | Mic |  | SOT23
4156 | R5D | LM4040DIM3-5.0 | Mic |  | SOT23
4157 | R6 | BFR93S | Mot |  | SOT23
4158 | R62 | 2SC3663 | Nec | N | SOT23 | npn RF fT 4GHz @1mA
4159 | R64 | 2SC4091 | Nec | WQ |  | npn RF fT 4GHz @1mA
4160 | R66 | 2SC4091Q | Nec | WQ | SOT143 | npn RF fT 4GHz hfe 50-100
4161 | R67 | 2SC4091R | Nec | WQ | SOT143 | npn RF fT 4GHz hfe 80-160
4162 | R68 | 2SC4091S | Nec | WQ | SOT143 | npn RF fT 4GHz hfe 125-250
4163 | R6A | 2SC4187 | Nec | N | SOT323 | npn RF fT 4GHz hfe 50-100
4164 | R6B | 2SC4187 | Nec | N | SOT323 | npn RF fT 4GHz hfe 80-160
4165 | R6C | 2SC4187 | Nec | N | SOT323 | npn RF fT 4GHz hfe 125-250
4166 | R7 | BFR106 | Phi,Val | N | SOT23 | BFR96S
4167 | R7 | HSMS-8107 | HP |  | SOT143
4168 | R7 | HSMS-8207 | HP | RQ | SOT145 | HSMS-8101 ring quad mixer
4169 | R8 | BFG93A | Sie,Val,Phi | TQ | SOT143 | BFG90 BFR91A
4170 | R97 | SSTIS97 | Roh | N | SOT23 | TIS97
4171 | RA | BF772 | Sie |  | SOT143
4172 | RA | BFQ81 | Sie | N | SOT23 | BFQ69 npn fT 5.8GHz
4173 | RA | RS1A | GS |  | DO214AC
4174 | RAC | LM4041CIM3-ADJ | Mic |  | SOT23
4175 | RAD | LM4041DIM3-ADJ | Mic |  | SOT23
4176 | RAs | BF772 | Sie | X | SOT143 | npn RF TV tuners
4177 | RAT | MMSTA28 | Roh | N | SC59 | MPSA28
4178 | RAT | SSTA28 | Roh | N | SOT23 | MPSA28
4179 | RAV | MMST8908 | Roh | N | SC59
4180 | RB | BF771 | Sie |  | SOT23
4181 | RB | MSC1621 | Mot | H |  | npn sw 20V 200MHz
4182 | RB | RS1B | GS |  | DO214AC
4183 | RBR | SST6838 | Roh | N | SOT23
4184 | RBs | BF771 | Sie | N | SOT23 | npn RF fT 8GHz
4185 | RBs | BF771W | Sie | N | SOT323 | npn RF fT 8GHz
4186 | RCs | BFP193 | Sie | X | SOT143 | BFQ82 npn fT 8GHz
4187 | RCs | BFP193W | Sie | WQ | SOT343 | BFQ82 npn fT 8GHz
4188 | RCs | BFR193 | Sie | N | SOT23 | BFQ82 npn fT 8GHz
4189 | RCs | BFR193T | Sie | N | SC75 | BFQ82 npn fT 8GHz
4190 | RD | RS1D | GS |  | DO214AC
4191 | RD | SM4T18 | ST |  | SOD6
4192 | RDs | BFP180 | Sie | X | SOT143 | npn RF 8V 4mA fT 7GHz
4193 | RDs | BFP180W | Sie | WQ | SOT343 | npn RF 8V 4mA fT 7GHz
4194 | RDs | BFR180 | Sie | N | SOT23 | npn RF 8V 4mA fT 7GHz
| RDs | BFR180W | Sie | N | SOT323 | npn RF 8V 4mA fT 7GHz
4195 | RE | 2SC3357 | Nec | P | SOT89 | npn RF 1.2W fT 6.5GHz
4196 | RE | SM4T18A | ST |  | SOD6
4197 | REs | BFP280 | Sie | X | SOT143 | npn RF 8V 8mA fT 7.5GHz
4198 | REs | BFP280W | Sie | WQ | SOT343 | npn RF 8V 8mA fT 7.5GHz
4199 | REs | BFR280 | Sie | N | SOT23 | npn RF 8V 8mA fT 7.5GHz
4200 | REs | BFR280W | Sie | N | SOT323 | npn RF 8V 8mA fT 7.5GHz
4201 | REs | BFS480 | Sie | DJ | SOT363 | dual RF npn fT 7GHz
4202 | RF | 2SC3357 | Nec | P | SOT89 | npn RF 1.2W fT 6.5GHz
4203 | RFQ | SST6839 | Roh | N | SOT23
4204 | RFs | BFP181 | Sie | X | SOT143 | npn RF 12V 20mA fT 8GHz
4205 | RFs | BFP181W | Sie | WQ | SOT343 | npn RF 12V 20mA fT 8GHz
4206 | RFs | BFR181 | Sie | N | SOT23 | npn RF 12V 20mA fT 8GHz
4207 | RFs | BFS481 | Sie | DJ | SOT363 | Dual BFR181
4208 | RG | RS1G | GS |  | DO214AC
4209 | RGs | BFP182 | Sie | X | SOT143 | npn RF12V 35mA fT 8GHz
4210 | RGs | BFP182W | Sie | WQ | SOT343 | npn RF12V 35mA fT 8GHz
4211 | RGs | BFR182 | Sie | N | SOT23 | npn RF12V 35mA fT 8GHz
4212 | RGs | BFR182T | Sie | N | SC75 | npn RF12V 35mA fT 8GHz
4213 | RGs | BFR182W | Sie | N | SOT323 | npn RF12V 35mA fT 8GHz
4214 | RGs | BFS482 | Sie | DJ | SOT363 | Dual BFR182
4215 | RH | 2SC3357 | Nec | P | SOT89 | npn RF 1.2W fT 6.5GHz
4216 | RH | SM4T22 | ST |  | SOD6
4217 | RHs | BFP183 | Sie | X | SOT143 | npn RF 12V 65mA fT 8GHz
4218 | RHs | BFP183W | Sie | WQ | SOT343 | npn RF 12V 65mA fT 8GHz
4219 | RHs | BFR183 | Sie | N | SOT23 | npn RF 12V 65mA fT 8GHz
4220 | RHs | BFR183T | Sie | N | SC75 | npn RF 12V 65mA fT 8GHz
4221 | RHs | BFR183W | Sie | N | SOT323 | npn RF 12V 65mA fT 8GHz
4222 | RHs | BFS483 | Sie | DJ | SOT363 | Dual BFR183 npn RF
4223 | RIs | BFP196 | Sie | X | SOT143 | pnp RF 12V 100mA Ft 7.5GHz
4224 | RJ | RS1J | GS |  | DO214AC
4225 | RK | 2SC3357 | Nec | P | SOT89 | npn RF 1.2W fT 6.5GHz
4226 | RK | RS1K | GS |  | DO214AC
4227 | RK | SM4T22A | ST |  | SOD6
4228 | RKM | RK7002 | Roh |  | SOT23
4229 | RKs | BFP194 | Sie | X | SOT143 | pnp RF 15V 100mA Ft 5GHz
4230 | RKs | BFR194 | Sie | N | SOT233 | pnp RF 15V 100mA Ft 5GHz
4231 | RKs | BFR194 | Sie |  | SOT23
4232 | RL | SM4T24 | ST |  | SOD6
4233 | RM | SM4T24A | ST |  | SOD6
4234 | RN | SM4T27 | ST |  | SOD6
4235 | rosa | HT2 | Fch |  | SOT23
4236 | rot | BA620 | Sie |  | SOD123
4237 | rot | BA682 | Val,ITT,Phi |  | SOD80 | BA282, BA482
4238 | rot | BB620 | Phi |  | SOD123
4239 | rot/grün | BA423L | Phi |  | SOD80
4240 | rot/orange | BA683 | Val,ITT,Phi |  | SOD80 | BA283, BA483
4241 | rot/weis | BAS32 | Phi |  | SOD80
4242 | rot/weis | FDLL600 | NS |  | SOD80
4243 | RP | SM4T27A | ST |  | SOD6
4244 | RQ | SM4T30 | ST |  | SOD6
4245 | RR | BBY59-02V | Inf | I | SC79 | hyperabrupt varicap 7-28pF
4246 | RR | BFR93P | Sie | N | SOT23 | BFR91
4247 | RR | SM4T30A | ST |  | SOD6
4248 | RS | SM4T33 | ST |  | SOD6
4249 | RT | SM4T33A | ST |  | SOD6
4250 | RU | SM4T36 | ST |  | SOD6
4251 | RV | SM4T36A | ST |  | SOD6
4252 | RVZ | MMST4126 | Roh | N | SC59 | 2N4126
4253 | RW | BFR194 | Sie | N |  | pnp RF amp 1.5GHz
4254 | RW | SM4T39 | ST |  | SOD6
4255 | RX | SM4T39A | ST |  | SOD6
4256 | RZC | MMST4124 | Roh | N | SC59 | 2N4124
4257 | RZC | SST4124 | Roh | N | SOT23 | 2N4124
4258 | S | BAP64-02 | Phi | I | SOD523 | 3GHz pin diode
4259 | S | BB811 | Sie | I |  | 9.8pF @ 1V 30V max
4260 | S (blue) | BA592 | Sie | I | SOD323 | BA282
4261 | S (red) | BB640 | Sie | I | SOD323 | 70-3pF varicap
4262 | S (white) | BB535 | Sie | I | SOD323 | 18-2pF varicap
4263 | S (yellow) | BB639 | Sie | I | SOD323 | 39-2.7pF varicap
4264 | S0 | HSMP-3880 | HP | C | SOT23 | pin sw diode
4265 | S0 | SST270 | Sil |  | SOT23
4266 | S1 | BBY31 | Phi,Val,Zet | C | SOT23 | BB405 BB405B
4267 | S1 | HSMP-3881 | HP | K | SOT23 | pin sw diode
4268 | S1 | SST271 | Sil |  | SOT23
4269 | S11 | STPS1H100A | ST |  | DO214AC
4270 | S12 | BBY39 | Phi,Val,Zet | B | SOT23 | 2x BBY31
4271 | S12 | STPS120E | ST |  | SOT223
4272 | S13 | BBY42 | Val,Phi |  | SOT23 | BB909A
4273 | S13 | KSY13 | Sie |  | SOT143 | KSY10
4274 | S13 | STPS130E | ST |  | SOT223
4275 | S130 | STPS130A | ST |  | DO214AC
4276 | S14 | SST5114 | Sil | F | SOT23 | 2N5114
4277 | S14 | STPS140E | ST |  | SOT223
4278 | S140 | STPS140A | ST |  | DO214AC
4279 | S15 | SST5115 | Sil | F | SOT23 | 2N5115
4280 | S16 | SST5116 | Sil | F | SOT23 | 2N5116
4281 | S16 | STPS160E | ST |  | SOT223
4282 | S16 | ZHCS1006 | Zet | E | SOT23 | 60V 1A schottky diode
4283 | S160 | STPS160A | ST |  | DO214AC
4284 | S1A | S1A | Fch | I | DO214 | 1N4001
4285 | S1A | SMBT3904 | Sie |  | SOT23
4286 | S1B | S1B | Fch | I | DO214 | 1N4002
4287 | s1B | SMBT2222 | Sie |  | SOT23 | 2N2222
4288 | S1C | SMBTA20 | Sie |  | SOT23 | MPSA20
4289 | S1D | S1D | Fch | I | DO214 | 1N4003
4290 | S1D | SMBTA42 | Sie |  | SOT23 | MPSA42
4291 | S1D | SXTA42 | Zet |  | SOT89
4292 | S1E | SMBTA43 | Sie |  | SOT23 | MPSA43
4293 | S1G | S1G | Fch | I | DO214 | 1N4004
4294 | S1G | SMBTA06 | Sie |  | SOT23 | MPSA06
4295 | S1H | SMBTA05 | Sie |  | SOT23 | MPSA05
4296 | S1J | S1J | Fch | I | DO214 | 1N4005
4297 | S1M | SMBTA13 | Sie |  | SOT23 | MPSA13
4298 | S1N | SMBTA14 | Sie |  | SOT23 | MPSA14
4299 | S1p | BBY31 | Phi |  | SOT23 | BB405B
4300 | s1P | SMBT2222A | Sie |  | SOT23 | 2N2222A
4301 | S2 | BBY40 | Phi,Val,Sie | C | SOT23 | BB809
4302 | S2 | BFQ31 | Fch,Zet | N | SOT23 | npn vhf 15V 0.1A
4303 | S2A | SMBT3906 | Sie |  | SOT23
4304 | S2B | SMBT2907 | Sie |  | SOT23 | 2N2907
4305 | S2D | SMBTA92 | Sie |  | SOT23 | MPSA92
4306 | S2D | SXTA92 | Zet |  | SOT89
4307 | S2E | SMBTA93 | Sie |  | SOT23 | MPSA93
4308 | S2F | SMBT2907A | Sie |  | SOT23 | 2N2907A
4309 | S2G | SMBTA56 | Sie |  | SOT23 | MPSA56
4310 | S2H | SMBTA55 | Sie |  | SOT23 | MPSA55
4311 | S2U | SMBTA63 | Sie |  | SOT23 | MPSA63
4312 | S2V | SMBTA64 | Sie |  | SOT23 | MPSA64
4313 | S3 | BBY51 | Sie | B | SOT23 | dual cc varicap
4314 | S3 | BFQ31R | Fch,Zet | R | SOT23 | npn vhf 15V 0.1A
4315 | S30 | BB804 | Val |  | SOT23 | BB304
4316 | S31 | BB804 | Val |  | SOT23 | BB304
4317 | S32 | BB804 | Val |  | SOT23 | BB304
4318 | S33 | BB804 | Val |  | SOT23 | BB304
4319 | S34 | BB804 | Val |  | SOT23 | BB304
4320 | S34 | STPS340S | ST |  | DO213AC
4321 | S340 | STPS340B | ST |  | TO252
4322 | S4 | BBY62 | Phi |  | SOT23
4323 | S4 | BBY62 | Val,Phi |  | SOT143
4324 | S4 | BFQ31A | Fch,Zet | N | SOT23 | npn vhf 15V 0.1A
4325 | S4 | SST174 | Sil |  | SOT23
4326 | S46 | BAR46 | ST |  | SOT23
4327 | S5 | BAT15-099 | Sie | NQ | SOT143 | Dual BAT15 schottky
4328 | S5 | BBY52 | Sie | B | SOT23 | dual cc varicap
4329 | S5 | BFQ31AR | Fch,Zet | R | SOT23 | npn vhf 15V 0.1A
4330 | S5 | SST175 | Sil |  | SOT23
4331 | S56 | ZHCS506 | Zet | E | SOT23 | 60V 0.5A schottky diode
4332 | S5D | SMBD914 | Sie |  | SOT23 | 1N914
4333 | S6 | BAT15-099R | Sie | DQ |  | Ring quad BAT15 schottky
4334 | S6 | BF510 | Phi,Val,Sie | G | SOT23 | BF410A
4335 | S6 | SST176 | Sil |  | SOT23
4336 | S640C | STPS640CB | ST |  | TO252
4337 | S6p | BF510 | Phi |  | SOT23 | BF410A
4338 | S7 | BAT114-099 | Sie | NQ | SOT143 | Dual schottky
4339 | S7 | BF511 | Phi,Val | G | SOT23 | BF410B
4340 | S7 | SST177 | Tem,Sil | F | SOT23 | J177 p-ch analog sw jfet
4341 | S70 | SST270 | Sil | F | SOT23 | J270 p-ch jfet
4342 | S71 | SST271 | Sil | F | SOT23 | J271 p-ch jfet
4343 | S74 | SST174 | Sil | F | SOT23 | J174 p-ch fet
4344 | S75 | SST175 | Sil | F | SOT23 | J175 p-ch fet
4345 | S76 | SST176 | Sil | F | SOT23 | J176 p-ch fet
4346 | S76 | ZHCS756 | Zet | E | SOT23 | 60V 0.75A schottky diode
4347 | S77 | SST177 | Sil | F | SOT23 | J177 p-ch fet
4348 | S7p | BF511 | Phi |  | SOT23 | BF410B
4349 | S7s | BBY53-05 | Sie | B | SOT23 | dual cc varicap
4350 | S7s | BBY53-05W | Sie | B | SOT323 | dual cc varicap
4351 | S8 | BAT14-099 | Sie | NQ | SOT143 | Dual schottky
4352 | S8 | BF512 | Phi,Val | G | SOT23 | BF410C
4353 | S8p | BF512 | Phi |  | SOT23 | BF410C
4354 | S9 | BAT14-099R | Sie | DQ |  | Quad crossover ring schottky
4355 | S9 | BF513 | Phi,Val | G | SOT23 | BF410D
4356 | S9p | BF513 | Phi |  | SOT23 | BF410D
4357 | SA | BSS123 | Sie,Zet | M | SOT23 | n-ch mosfet 100V 0.17A BSS100
4358 | SA | S1A | GS |  | DO214AC
4359 | SAA | BSS123A | Zet |  | SOT23
4360 | SAs | BSS123 | Sie |  | SOT23
4361 | SB | N213 |  |  | SC59
4362 | SB | S1B | GS |  | DO214AC
4363 | schwarz | BB241 | Phi |  | SOD80
4364 | schwarz | BB249 | Phi |  | SOD80
4365 | schwarz/braun | FDLL4148 | NS |  | SOD80
4366 | schwarz/braun | FDLL914 | NS |  | SOD80
4367 | schwarz/orange | BB219 | Val,Phi |  | SOD80 | BB909B
4368 | schwarz/orange | FDLL4150 | NS |  | SOD80
4369 | SD | BSS145 | Sie |  | SOT23
4370 | SD | BSS284 | Sie | M | SOT23 | p-ch mosfet 50V 0.13A
4371 | SD | S1D | GS |  | DO214AC
4372 | SDs | BSS284 | Sie |  | SOT23
4373 | SE | 2SC4703 | Nec | P |  | npn RF 1.8W fT 6GHz
4374 | SF | BB804 | Sie,Phi |  | SOT23 | BB304
4375 | SF0 | BB804 red | Phi |  | SOT23
4376 | SF1 | BB804 yellow | Phi |  | SOT23
4377 | SF2 | BB804 white | Phi |  | SOT23
4378 | SF3 | BB804 green | Phi |  | SOT23
4379 | SF4 | BB804 blue | Phi |  | SOT23
4380 | SFs | BB804 | Sie | A | SOT23 | dual 45-26pF cc VHF varicap
4381 | SG | S1G | GS |  | DO214AC
4382 | SH | 2SC4703 | Nec | P |  | npn RF 1.8W fT 6GHz
4383 | SH | BB814 | Sie |  | SOT23
4384 | SH2 | BB814 | Sie | A | SOT23 | dual 45-20pF cc varicap
4385 | SJ | S1J | GS |  | DO214AC
4386 | SK | S1K | GS |  | DO214AC
4387 | SM | BB914 | Sie | B | SOT23 | dual varicap for FM radio
4388 | SM | S1M | GS |  | DO214AC
4389 | SN | SM4T68 | ST |  | SOD6
4390 | SP | BSS84 | Sie,Val,Zet | M | SOT23 | p-ch mosfet 50V 0.13A BSS110
4391 | SP | SM4T68A | ST |  | SOD6
4392 | SPs | BSS84 | Sie |  | SOT23
4393 | SR | BSS131 | Sie | M | SOT23 | n-ch mosfet 240V 0.1A BSS101
4394 | SR | SMAJ170A-TR | ST |  | DO214AC
4395 | SS | BSS138 | Val,Sie,Zet | M | SOT23 | n-ch mosfet 50V 0.22A BSS98
4396 | SS | SMAJ170CA-TR | ST |  | DO214AC
4397 | sSG | SN7002 | Sie | M | SOT23 | n-ch mosfet 60V 0.19A
4398 | SSs | BSS138 | Sie |  | SOT23
4399 | ST | BSS139 | Sie,Val | M | SOT23 | n-ch dep mosfet 250V 0.04A
4400 | STs | BSS139 | Sie |  | SOT23
4401 | SW | SM4T100 | ST |  | SOD6
4402 | SX | SM4T100A | ST |  | SOD6
4403 | T | BAR67-02W | Sie | I | SCD80
4404 | T | BB515 | Sie | I | SOD323 | varicap 17.7pf @ 1V 30V max
4405 | T | BB811 | Phi |  | SOD123
4406 | T0 | HSMS-2860 | HP | C | SOT23 | zero bias schottky diode
4407 | T0 | HSMS-286B | HP | C | SOT323 | zero bias schottky diode
4408 | T0 | TP0601T | Tem | M |  | p-ch mosfet 60V 0.12A
4409 | T0 | TP0610T | Sil |  | SOT23
4410 | t01 | PDTA143ET | Phi | N | SOT23 | pnp dtr 4k7+4k7
4411 | T01 | STTA106U | ST |  | SOD6
4412 | t02 | PDTC143ET | Phi | N | SOT23 | npn 4k7+4k7 bias res
4413 | T02 | STTA112U | ST |  | SOD6
4414 | T03 | TN2460T | Sil |  | SOT23 | TN2460L
4415 | t04 | PMBS3904 | Phi | N | SOT23 | 2N3904
4416 | t06 | PMBS3906 | Phi | N | SOT23 | 2N3906
4417 | T1 | BCX17 | Phi,Mot,Val,Zet | N | SOT23 | BC327
4418 | T1 | BSS63 | Mot | N | SOT23 | pnp 100V 0.1A
4419 | T1 | IMT1A | Roh | DA |  | 2 x 2SA1037AK pnp
4420 | T10 | MIC1555BM5 | Mic |  | SOT23/5
4421 | t11 | PDTA114TT | Phi | N | SOT23 | pnp dtr
4422 | T11 | STTB106U | ST |  | SOD6
4423 | T12 | 2SC2755T12 |  |  | SC59
4424 | t12 | PDTC114TT | Phi | N | SOT23 | npn dtr
4425 | T13 | 2SC2755T13 |  |  | SC59
4426 | T14 | 2SC2755T14 |  |  | SC59
4427 | T16 | BCX17-25 | Val |  | SOT23 | BC327-25
4428 | t16 | PDTC114EU | Phi | N | SOT323 | npn dtr
4429 | T17 | BCX17-40 | Val |  | SOT23 | BC327-40
4430 | t17 | PDTC124EU | Phi | N | SOT323 | npn dtr
4431 | t18 | PDTC143ZT | Phi | N | SOT23 | npn dtr 4k7+47k
4432 | t19 | PDTA143ZT | Phi | N | SOT23 | pnp dtr 4k7+47k
4433 | t1A | PMMT3904 | Phi | N | SOT23 | 2N3904
4434 | t1A | PMST3904 | Phi | N | SOT323 | 2N3904
4435 | t1B | PMBT2222 | Phi | N | SOT23 | 2N2222
4436 | t1B | PMST2222 | Phi | N | SOT233 | 2N2222
4437 | t1D | PMBTA42 | Phi | N | SOT23 | MPSA42 300V npn
4438 | t1D | PMSTA42 | Phi | N | SOT323 | MPSA42 300V npn
4439 | t1E | PMBTA43 | Mot | N | SOT23 | MPSA43 200V npn
4440 | t1E | PMSTA43 | Mot | N | SOT323 | MPSA43 200V npn
4441 | t1F | PMBT5550 | Phi | N | SOT23 | 2N5550 140V npn
4442 | t1F | PMST5550 | Phi | N | SOT323 | 2N5550 140V npn
4443 | t1G | PMMTA06 | Phi | N | SOT23 | MPSA06
4444 | t1G | PMMTA06 | Phi | N | SOT323 | MPSA06
4445 | t1H | MMBTA05 | Phi | N | SOT323 | MPSA05
4446 | t1J | PMBT2369 | Phi | N | SOT23 | 2N2369
4447 | t1J | PMBT2369 | Phi | N | SOT323 | 2N2369
4448 | t1K | PMBT6428 | Phi | N | SOT23 | MPSA18 50V
4449 | t1K | PMBT6428 | Phi | N | SOT323 | MPSA18 50V
4450 | t1L | PMBT6429 | Phi | N | SOT23 | MPSA18 45V
4451 | t1L | PMBT6429 | Phi | N | SOT323 | MPSA18 45V
4452 | t1M | PMBTA13 | Phi | N | SOT23 | MPSA13 darlington
4453 | t1N | PMBTA14 | Mot | N | SOT23 | MPSA14 darlington
4454 | T1p | BCX17 | Phi | N | SOT23 | BC327
4455 | t1P | PMBT2222A | Phi | N | SOT23 | 2N2222A
4456 | t1P | PMST2222A | Phi | N | SOT323 | 2N2222A
4457 | t1Q | PMBT5088 | Phi | N | SOT23 | MPSA18 Vce 30V
4458 | t1Q | PMST5088 | Phi | N | SOT323 | MPSA18 Vce 30V
4459 | t1R | PMST5089 | Phi | N | SOT323 | MPSA18 Vce 25V
4460 | T1t | BCX17 | Phi | N | SOT23 | BC327
4461 | T2 | BCX18 | Phi,Mot,Val,NS | N | SOT23 | BC328
4462 | T2 | HSMS-2862 | HP | D | SOT23 | dual series HSMS-286B
4463 | T2 | HSMS-286C | HP | D | SOT323 | dual series HSMS-286B
4464 | T2 | IMT2A | Roh | DB |  | 2 x 2SA1037AK pnp
4465 | T2 | TN2460T | Sil |  | SOT23
4466 | T22 | STPS220CE | ST |  | SOT223
4467 | t23 | PDTA114TU | Phi | N | SOT323 | pnp dtr R1 10k
4468 | T23 | STPS230CE | ST |  | SOT223
4469 | t24 | PDTC114TU | Phi | N | SOT323 | npn dtr R1 10k
4470 | T24 | STPS240CE | ST |  | SOT223
4471 | T2406 | MMFT2406 | Mot |  | SOT223
4472 | T26 | STPS260CE | ST |  | SOT223
4473 | t2A | PMBT3906 | Phi | N | SOT23 | 2N3906
4474 | t2A | PMST3906 | Phi | N | SOT323 | 2N3906
4475 | t2B | PMBT2907 | Phi | N | SOT23 | 2N2907
4476 | t2D | PMBTA92 | Phi | N | SOT23 | MPSA92 pnp Vce 300V
4477 | t2D | PMSTA92 | Phi | N | SOT323 | MPSA92 pnp Vce 300V
4478 | t2E | PMBTA93 | Phi | N | SOT23 | MPSA93 pnp Vce 200V
4479 | t2E | PMSTA93 | Phi | N | SOT323 | MPSA93 pnp Vce 200V
4480 | t2F | PMBT2907A | Phi | N | SOT23 | 2N2907A
4481 | t2F | PMBT2907A | Phi | N | SOT323 | 2N2907A
4482 | t2G | PMBTA56 | Phi | N | SOT23 | MPSA56
4483 | t2G | PMSTA56 | Phi | N | SOT323 | MPSA56
4484 | t2H | PMBTA55 | Phi | N | SOT23 | MPSA55
4485 | t2H | PMSTA55 | Phi | N | SOT323 | MPSA55
4486 | t2L | PMBT5401 | Phi | N | SOT23 | 2N5401 pnp 150V
4487 | t2L | PMST5401 | Phi | N | SOT323 | 2N5401 pnp 150V
4488 | T2p | BCX18 | Phi | N | SOT23 | BC328
4489 | T2t | BCX18 | Phi | N | SOT23 | BC328
4490 | t2T | PMBT4403 | Phi | N | SOT23 | 2N4403
4491 | t2T | PMST4403 | Phi | N | SOT323 | 2N4403
4492 | t2U | PMBTA63 | Phi | N | SOT23 | MPSA63 darlington
4493 | t2V | PMBTA64 | Phi | H | SOT23 | MPSA64 darlington
4494 | t2X | PMBT4401 | Phi | N | SOT23 | 2N4401
4495 | t2X | PMST4401 | Phi | N | SOT323 | 2N4401
4496 | T3 | BSS63 | Phi,ST,Val,Zet | N | SOT23 | BSS68
4497 | T3 | HSMS-2863 | HP | A | SOT23 | ca dual HSMS-286B
4498 | T3 | HSMS-286E | HP | A | SOT323 | ca dual HSMS-286B
4499 | t31 | PDTA143XT | Phi | N | SOT23 | pnp dtr4k7+10k
4500 | T32 | 2SC2757T32 |  |  | SC59
4501 | T32 | 2SC4182 | Nec | N | SOT23 | npn RF fT 1.1GHz @3V hfe 60-105
4502 | t32 | PDTC143XT | Phi | N | SOT23 | pnp dtr 4k7+10ks
4503 | T33 | 2SC2757T33 |  |  | SC59
4504 | T33 | 2SC4182 | Nec | N | SOT23 | npn RF fT 1.1GHz @3V hfe 85-150
4505 | T34 | 2SC2757T34 |  |  | SC59
4506 | T34 | 2SC4182 | Nec | N | SOT23 | npn RF fT 1.1GHz @3V hfe 120-220
4507 | T35 | BSR20 | Val,Phi |  | SOT23 | 2N5400
4508 | T36 | BSR20A | Val,Phi |  | SOT23 | 2N5401
4509 | T4 | BCX17R | Phi,ST,Val,Zet | R | SOT23R | BC327
4510 | T4 | HSMS-2864 | HP | B | SOT23 | cc dual HSMS-286B
4511 | T4 | HSMS-286F | HP | B | SOT323 | cc dual HSMS-286B
4512 | T4 | MBD330DW | Mot | DL | SOT363 | dual UHF schottky diode
4513 | T42 | 2SC3545P | Nec | N |  | npn RF fT 2GHz hfe 50-100
4514 | T42 | 2SC4184 | Nec | N | SOT323 | npn RF fT1.8GHz hfe 40-80
4515 | T43 | 2SC3545Q | Nec | N |  | UHF osc/mix fT 2GHz hfe 70-140
4516 | T43 | 2SC4184 | Nec | N | SOT323 | npn fT1.8GHz hfe 60-120
4517 | T44 | 2SC3545R | Nec | N |  | npn RF fT 2GHz hfe 120-250
4518 | T44 | 2SC4184 | Nec | N | SOT323 | npn RF fT1.8GHz hfe 100-200
4519 | T5 | BCX18R | Phi,ST,Val,Zet | R | SOT23R | BC328
4520 | T5 | HSMS-2865 | HP | S | SOT143 | separate dual HSMS-286B
4521 | T50 | TP0610T | Sil |  | SOT23 | TP0610L
4522 | T51 | STTA206S | ST |  | SOD15
4523 | T53 | STTA212S | ST |  | SOD15
4524 | T6 | BSS63R | Phi,ST,Val,Zet | R | SOT23R | BSS68
4525 | T61 | STTB206S | ST |  | SOD15
4526 | T62 | 2SC3841P | Nec | N | SOT23 | npn RF fT 4GHz hfe 40-80
4527 | T62 | 2SC4186 | Nec | N | SOT323 | npn RF fT 4GHz hfe 40-80
4528 | T63 | 2SC3841Q | Nec | N | SOT23 | npn RF fT 4GHz hfe 60-120
4529 | T63 | 2SC4186 | Nec | N | SOT323 | npn RF fT 4GHz hfe 60-120
4530 | T64 | 2SC3841R | Nec | N | SOT23 | npn RF fT 4GHz hfe 100-200
4531 | T64 | 2SC4186 | Nec | N | SOT323 | npn RF fT 4GHz hfe 100-200
4532 | T6661 | MMFT6661 | Mot |  | SOT223
4533 | T7 | BSR15 | SGS,ST,Val | N | SOT23 | 2N2907
4534 | T7 | SST4117 | Sil |  | SOT23
4535 | T71 | BSR15R | SGS,ST,Val | R | SOT23R | 2N2907
4536 | T72 | 2SC4568 | Nec | N | SOT23 | npn RF ft 5.5GHz hfe 40-80
4537 | T72 | 2SC4570 | Nec | N | SOT323 | npn RF ft 5.5GHz hfe 40-80
4538 | T73 | 2SC4568 | Nec | N | SOT23 | npn RF ft 5.5GHz hfe 60-120
4539 | T73 | 2SC4570 | Nec | N | SOT323 | npn RF ft 5.5GHz hfe 60-120
4540 | T74 | 2SC4568 | Nec | N | SOT23 | npn RF ft 5.5GHz hfe 100-200
4541 | T74 | 2SC4570 | Nec | N | SOT323 | npn RF ft 5.5GHz hfe 100-200
4542 | T75 | 2SC4569 | Nec | N | SOT23 | npn RF fT 5GHz hfe 40-80
4543 | T75 | 2SC4571 | Nec | N | SOT323 | npn RF fT 5GHz hfe 40-80
4544 | T76 | 2SC4569 | Nec | N | SOT23 | npn RF fT 5GHz hfe 60-120
4545 | T76 | 2SC4571 | Nec | N | SOT323 | npn RF fT 5GHz hfe 60-120
4546 | T77 | 2SC4569 | Nec | N | SOT23 | npn RF fT 5GHz hfe 100-200
4547 | T78 | 2SC5507 | Nec | WQ | SOT343 | npn RF fT 25GHz 3V 10mA
4548 | T79 | 2SC5508 | Nec | WQ | SOT343 | npn RF fT 25GHz 3V 30mA
4549 | T7p | BSR15 | Phi | N | SOT23 | 2N2907
4550 | T8 | BSR16 | SGS,ST,Val | N | SOT23 | 2N2907A
4551 | T8 | SST4118 | Sil |  | SOT23
4552 | T80 | 2SC5507 | Nec | WQ | SOT343 | npn RF fT 17GHz 3V 90mA
4553 | T81 | BSR16R | SGS,ST,Val | R | SOT23R | 2N2907A
4554 | T82 | 2SC4954 | Nec | N | SOT23 | npn RF fT12GHz @3V 5mA
4555 | T82 | 2SC4956 | Nec | WQ | SOT143 | npn RF fT 12GHz @3V 5mA
4556 | T82 | 2SC4958 | Nec | N | SOT323 | npn RF fT 12GHz @3V 5mA
4557 | T82 | 2SC5014 | Nec | WQ | SOT343 | npn RF fT 12GHz @3V 5mA
4558 | T83 | 2SC4955 | Nec | N | SOT23 | npn RF fT 12GHz @3V 10mA
4559 | T83 | 2SC4957 | Nec | WQ | SOT143 | npn RF fT 12GHz @3V 10mA
4560 | T83 | 2SC4959 | Nec | N | SOT323 | npn RF fT 12GHz @3V 10mA
4561 | T83 | 2SC5015 | Nec | WQ | SOT343 | npn RF fT 12GHz @3V 10mA
4562 | T84 | 2SC5177 | Nec | N | SOT23 | npn RF fT 13GHz @2V 7mA
4563 | T84 | 2SC5178 | Nec | WQ | SOT143 | npn RF fT 13GHz @2V 7mA
4564 | T84 | 2SC5179 | Nec | N | SOT323 | npn RF fT 13GHz @2V 7mA
4565 | T84 | 2SC5180 | Nec | WQ | SOT343 | npn RF fT 13GHz @2V 7mA
4566 | T86 | 2SC5182 | Nec | N | SOT23 | npn RF fT 12GHz @2V 20mA
4567 | T86 | 2SC5183 | Nec | WQ | SOT143 | npn RF fT 12GHz @2V 20mA
4568 | T86 | 2SC5183 | Nec | WQ | SOT343 | npn RF fT 12GHz @2V 20mA
4569 | T86 | 2SC5184 | Nec | N | SOT323 | npn RF fT 12GHz @2V 20mA
4570 | T88 | 2SC5191 | Nec | N | SOT23 | npn RF fT 8.5GHz @3V 20mA
4571 | T88 | 2SC5192 | Nec | WQ | SOT143 | npn RF fT 8.5GHz @3V 20mA
4572 | T88 | 2SC5193 | Nec | N | SOT323 | npn RF fT 8.5GHz @3V 20mA
4573 | T88 | 2SC5193 | Nec | WQ | SOT343 | npn RF fT 8.5GHz @3V 20mA
4574 | T89 | 2SC5288 | Nec | WQ | SOT143 | npn RF
4575 | T8p | BSR16 | Phi,Val | N | SOT23 | 2N2907A
| T8t | BSR16 | Phi | N | SOT23 | 2N2907A
| T9 | BSR18 |  |  | SOT23 | 2N4124
4576 | T9 | SST4119 | Sil |  | SOT23
4577 | T90 | 2SC5289 | Nec | WQ | SOT143 | npn RF
4578 | T91 | BSR18R | Val |  | SOT23 | 2N3905
4579 | T92 | 2SA1977 | Nec | N | SOT23 | pnp RF fT 8.5GHz
4580 | T92 | BSR18A | Fch,Val,Phi | N | SOT23 | 2N3904
4581 | T92P | BSR18A | Phi | N | SOT23 | 2N3904
4582 | T93 | 2SA1978 | Nec | N | SOT23 | pnp RF fT 8.5GHz
4583 | T93 | BSR18AR | Val |  | SOT23 | 2N3906
4584 | T9p | BSR18 | Phi |  | SOT23 | 2N3905
4585 | TA | 2SC5431EB | Nec | N | SC59 | npn RF fT 4.3GHz 12V 60mA
4586 | TA | KTY13A | Sie |  | SOT23 | KTY10
4587 | TB | 2SC5431FB | Nec | N | SC59 | npn RF fT 4.3GHz 12V 60mA
4588 | TB | KTY13B | Sie |  | SOT23 | KTY10
4589 | TC | 2SC5432EB | Nec | N | SC59 | npn RF fT 4.5GHz 12V 100mA
4590 | TC | KTY13C | Sie |  | SOT23
4591 | TD | 2SC5432FB | Nec | N | SC59 | npn RF fT 4.5GHz 12V 100mA
4592 | TD | KTY13D | Sie |  | SOT23
4593 | TE | 2SC5433EB | Nec | N | SC59 | npn RF fT 7GHz 10V 65mA
4594 | TF | 2SC5433FB | Nec | N | SC59 | npn RF fT 7GHz 10V 65mA
4595 | TFX | BAL99 | Mot | V | SOT23 | switching diode
| TFX | BAL99 | Mot | V | SOT23 | switching diode
4596 | tG1 | PMBT5551 | Phi | N | SOT23 | 2N5551 npn Vce 140V
4597 | tG1 | PMST5551 | Phi | N | SOT323 | 2N5551 npn Vce 140V
4598 | TH | 2SC5434EB | Nec | N | SC59 | npn RF fT 8GHz 10V 35mA
4599 | TH | SM4T150 | ST |  | SOD6
4600 | TJ | 2SC5434FB | Nec | N | SC59 | npn RF fT 8GHz 10V 35mA
4601 | TK | 2SC5435EB | Nec | N | SC59 | npn RF fT 12GHz 9V 30mA
4602 | TK | SM4T150A | ST |  | SOD6
4603 | TL | 2SC5435FB | Nec | N | SC59 | npn RF fT 12GHz 9V 30mA
4604 | TN | 2SC5436EB | Nec | N | SC59 | npn RF fT 14GHz 5V 30mA
4605 | TP | 2SC5436FB | Nec | N | SC59 | npn RF fT 14GHz 5V 30mA
4606 | TP120N | TPI12011N | ST |  | SO8
4607 | TP80N | TPI8011N | ST |  | SO8
4608 | TPN302 | TPN3021 | ST |  | SO8
4609 | TPP250 | TPP25011 | ST |  | SO8
4610 | TS | 2SC5437EB | Nec | N | SC59 | npn RF fT 9.5GHz 9V 50mA
4611 | TS | SM4T200 | ST |  | SOD6
4612 | TT | 2SC5437FB | Nec | N | SC59 | npn RF fT 9.5GHz 9V 50mA
4613 | TT | SM4T200A | ST |  | SOD6
4614 | TU | SM4T220 | ST |  | SOD6
4615 | TV | 2SC5599 | Nec | N | SC70 | npn RF fT 5GHz 5.5V 5mA
4616 | TV | 2SC5600 | Nec | N | SC59 | npn RF fT 5GHz 5.5V 15mA
4617 | TV | MMBF112L | Mot | F | SOT23 | RF jfet
4618 | TV | SM4T220A | ST |  | SOD6
4619 | TW | 2SC5602 | Nec | N | SC70 | npn RF fT 13.5GHz 6V 5mA
4620 | TW | 2SC5603 | Nec | N | SC59 | npn RF fT 13.5GHz 6V 15mA
4621 | TZ | BZW20 | Sie |  | SOT23
4622 | U | BB545 | Sie | I | SOD323 | 20-2pF varicap
4623 | U | HXTR-3121 | HP
4624 | U01 | SMTPA62 | ST |  | DO214AA
4625 | U05 | SMTPA68 | ST |  | DO214AA
4626 | U1 | BCX19 | Mot,Val,Zet | N | SOT23 | BC337
4627 | U1 | BGX50A | Sie | BQ | SOT143 | quad ring Si sw diodes
4628 | U1 | BGX50A | Sie |  | SOT143
4629 | U12 | 2SC2758U12 |  |  | SC59
4630 | U13 | 2SC2758U13 |  |  | SC59
4631 | U13 | SMTPA100 | ST |  | DO214AA
4632 | U14 | 2SC2758U14 |  |  | SC59
4633 | U16 | 2SC4183 | Nec | N |  | npn RF 5V fT1GHz hFE 60-120
4634 | U16 | BCX19-25 | Val |  | SOT23 | BC337-25
4635 | U17 | 2SC4183 | Nec | N |  | npn RF 5V fT1GHz hFE 90-180
4636 | U17 | BCX19-40 | Val |  | SOT23 | BC337-40
4637 | U17 | SMTPA120 | ST |  | DO214AA
4638 | U18 | 2SC4183 | Nec | N |  | npn RF 5V fT1GHz hFE 120-240
4639 | U19 | SMTPA130 | ST |  | DO214AA
4640 | U1A | 3SK230A | Nec | UQ | SOT143 | dg RF mosfet
4641 | U1B | 3SK230B | Nec | UQ | SOT143 | dg RF mosfet
4642 | U1C | 3SK231C | Nec | UQ | SOT143 | dg RF mosfet
4643 | U1D | 3SK231D | Nec | UQ | SOT143 | dg RF mosfet
4644 | U1D | MURS120 | Mot |  | 403A
4645 | U1E | 3SK252E | Nec | UQ | SOT143 | dg RF mosfet
4646 | U1E | 3SK254E | Nec | UQ | SOT343 | dg RF mosfet
4647 | U1G | 3SK253G | Nec | UQ | SOT143 | dg RF mosfet
4648 | U1G | 3SK255G | Nec | UQ | SOT343 | dg RF mosfet
4649 | U1J | MURS160 | Mot |  | 403A
4650 | U1p | BCX19 | Phi | N | SOT23 | BC337
4651 | U1t | BCX19 | Phi | N | SOT23 | BC337
4652 | U2 | BCX20 | Phi,Mot,Val,NS | N | SOT23 | BC338
4653 | U21 | 2SC2759U21 |  |  | SC59
4654 | U21 | 2SC4185 | Nec | N |  | npn RF 10V fT2.4GHz hFE 40-80
4655 | U22 | 2SC2759U22 |  |  | SC59
4656 | U22 | 2SC4185 | Nec | N |  | npn RF 10V fT2.4GHz hFE 60-120
4657 | U23 | 2SC2759U23 |  |  | SC59
4658 | U23 | 2SC4185 | Nec | N |  | npn RF 10V fT2.4GHz hFE 90-180
4659 | U25 | SMTPA180 | ST |  | DO214AA
4660 | U27 | SMTPA200 | ST |  | DO214AA
4661 | U2p | BCX20 | Phi |  | SOT23 | BC338
4662 | U2t | BCX20 | Phi | N | SOT23 | BC338
4663 | U3 | BSS64 | Phi,ST,Val,Zet | N | SOT23 | 120V 0.25A 0.2W
4664 | U31 | SMTPA220 | ST |  | DO214AA
4665 | U34 | STPS340U | ST |  | DO214AA
4666 | U35 | BSR19 | Val,Phi |  | SOT23 | 2N5550
4667 | U35 | SMTPA240 | ST |  | DO214AA
4668 | U36 | BSR19A | Val,Phi |  | SOT23 | 2N5551
4669 | U39 | SMTPA270 | ST |  | DO214AA
4670 | U3D | MURS320 | Mot |  | 403A
4671 | U3J | MURS360 | Mot |  | 403A
4672 | U4 | BCX19R | Phi,ST,Val,Zet | R | SOT23R | BC337
4673 | U5 | BCX20R | Phi,ST,Val,Zet | R | SOT23R | BC338
4674 | U55 | 3SK134B | Nec | UQ | SOT143 | dg mosfet
4675 | U55 | 3SK245 | Nec | UQ | SOT343 | dg mosfet
4676 | U56 | 3SK134B | Nec | UQ | SOT143 | dg mosfet
4677 | U56 | 3SK245 | Nec | UQ | SOT343 | dg mosfet
4678 | U6 | BSS64R | Phi,ST,Val,Zet | R | SOT23R | 120V 0.25A 0.2W
4679 | U65 | 3SK135A | Nec | UQ | SOT143 | dg mosfet
4680 | U66 | 3SK135A | Nec | UQ | SOT143 | dg mosfet
4681 | U7 | BSR13 | SGS,ST,Val | N | SOT23 | 2N2222
4682 | U71 | 3SK177 | Nec | UQ | SOT143 | dg GaAsfet Idss 5-15mA
4683 | U71 | 3SK299 | Nec | UQ | SOT343 | dg GaAsfet Idss 5-15mA
4684 | U71 | BSR13R | SGS,ST,Val | R | SOT23R | 2N2222
4685 | U72 | 3SK177 | Nec | UQ | SOT143 | dg GaAsfet Idss10-25mA
4686 | U72 | 3SK299 | Nec | UQ | SOT343 | dg GaAsfet Idss 10-25mA
4687 | U73 | 3SK177 | Nec | UQ | SOT143 | dg GaAsfet Idss 20-35mA
4688 | U73 | 3SK299 | Nec | UQ | SOT343 | dg GaAsfet Idss 20-35mA
4689 | U74 | 3SK177 | Nec | UQ | SOT143 | dg GaAsfet Idss 30-40mA
4690 | U74 | 3SK299 | Nec | UQ | SOT343 | dg GaAsfet Idss 30-40mA
4691 | U76 | 3SK206 | Nec | UQ | SOT143 | dg GaAsfet Idss 10-25mA
4692 | U77 | 3SK206 | Nec | UQ | SOT143 | dg GaAsfet Idss 20-35mA
4693 | U78 | 3SK206 | Nec | UQ | SOT143 | dg GaAsfet Idss 30-50mA
4694 | U79 | 3SK206 | Nec | UQ | SOT143 | dg GaAsfet Idss 45-80mA
4695 | U7p | BSR13 | Phi | N | SOT23 | 2N2222
4696 | U7t | BSR13 | Phi | N | SOT23 | 2N2222
4697 | U8 | BSR14 | SGS,ST,Val | N | SOT23 | 2N2222A
4698 | U81 | BSR14R | SGS,ST,Val | R | SOT23R | 2N2222A
4699 | U87 | 3SK176A | Nec | UQ | SOT143 | dg mosfet
4700 | U88 | 3SK176A | Nec | UQ | SOT143 | dg mosfet
4701 | U8p | BSR14 | Phi | N | SOT23 | 2N2222A
4702 | U8t | BSR14 | Phi | N | SOT23 | 2N2222A
4703 | U9 | BSR17 | Val |  | SOT23 | 2N3903
4704 | U90 | 3SK223 | Nec | UQ | SOT143 | dg mosfet
4705 | U90 | 3SK243 | Nec | UQ | SOT343 | dg mosfet
4706 | U91 | 3SK223 | Nec | UQ | SOT143 | dg mosfet
4707 | U91 | 3SK243 | Nec | UQ | SOT143 | dg mosfet
4708 | U91 | BSR17R | Val |  | SOT23 | 2N3903
4709 | U92 | BSR17A | Fch,Val,NS,Phi | N | SOT23 | 2N3904
4710 | U92p | BSR17A | Phi | N | SOT23 | 2N3904
4711 | U93 | BSR17AR | Val |  | SOT23 | 2N3904
4712 | U94 | 3SK224D | Nec | UQ | SOT143 | dg mosfet
4713 | U94 | 3SK244D | Nec | UQ | SOT343 | dg mosfet
4714 | U95 | 3SK224E | Nec | UQ | SOT143 | dg mosfet
4715 | U95 | 3SK244E | Nec | UQ | SOT143 | dg mosfet
4716 | U9p | BSR17 | Phi |  | SOT23 | 2N3903
4717 | UB | 2SB852K | Roh | N |  | pnp darlington comp 2SD1383K
4718 | UB | BB503 | Sie |  | SOT23
4719 | UC | MSC2404-C | Mot | H |  | npn RF 450MHz fT 20V
4720 | UD | BB504 | Sie |  | SOT23
4721 | UD | SM4T18C | ST |  | SOD6
4722 | UE | SM4T18CA | ST |  | SOD6
4723 | UF | BB801 | Sie |  | SOT23
4724 | UG | BBY31 | Sie |  | SOT23
4725 | UH | SM4T22C | ST |  | SOD6
4726 | UK | SM4T22CA | ST |  | SOD6
4727 | UL | SM4T24C | ST |  | SOD6
4728 | UM | SM4T24CA | ST |  | SOD6
4729 | UN | SM4T27C | ST |  | SOD6
4730 | UP | SM4T27CA | ST |  | SOD6
4731 | UQ | SM4T30C | ST |  | SOD6
4732 | UR | SM4T30CA | ST |  | SOD6
4733 | US | SM4T33C | ST |  | SOD6
4734 | USB6 | USB6B1 | ST |  | SO8
4735 | UT | SM4T33CA | ST |  | SOD6
4736 | UU | SM4T36C | ST |  | SOD6
4737 | UV | SM4T36CA | ST |  | SOD6
4738 | UW | SM4T39C | ST |  | SOD6
4739 | UX | SM4T39CA | ST |  | SOD6
4740 | V0 | VP0610T | Sil |  | SOT23
4741 | V01 | VN50300T | Sil | M | SOT23 | n-ch enh mosfet 500V 22mA VN50300L
4742 | V02 | VN0605T | Sil | M | SOT23 | n-ch enh mosfet 60V/0.18A
4743 | V04 | VN45350T | Sil | M |  | n-ch enh mosfet 450V 20mA
4744 | V1 | BFT25 | Val |  | SOT23 | BFT24
4745 | V1 | MRF959 | Mot | N | SC75 | npn RF fT 9GHz
4746 | V1 | VN50300T | Sil |  | SOT23
4747 | V11 | 3SK131 | Nec | UQ | SOT143 | dg VHF mosfet
4748 | V11 | 3SK242 | Nec | UQ | SOT343 | dg VHF mosfet
4749 | V11 | BFG25AX | Phi |  | SOT143
4750 | V12 | 3SK131 | Nec | UQ | SOT143 | dg VHF mosfet
4751 | V12 | 3SK242 | Nec | UQ | SOT343 | dg VHF mosfet
4752 | V12 | BFG67X | Phi |  | SOT23 | BFG65
4753 | V12 | BFG67X | Phi |  | SOT143
4754 | V13 | 3SK131 | Nec | UQ | SOT143 | dg VHF mosfet
4755 | V13 | 3SK242 | Nec | UQ | SOT343 | dg VHF mosfet
4756 | V13 | ZC932 | Zet | C | SOT23 | 5 - 17pF hyperabrupt varicap
4758 | V14 | BFG92AX | Phi |  | SOT143
4759 | V14 | ZC931 | Zet | C | SOT23 | 4 -13.5pF hyperabrupt varicap
4760 | V15 | BFG93AX | Phi |  | SOT143
4761 | V15 | ZC930 | Zet | C | SOT23 | 3 - 9pF hyperabrupt varicap
4762 | V16 | BFG33X | Phi |  | SOT143
4763 | V16 | ZC934 | Zet | C | SOT23 | 25 - 95pF hyperabrupt varicap
4764 | V17 | ZC933 | Zet | C | SOT23 | 12 - 42pF hyperabrupt varicap
4765 | V1p | BFT25 | Phi | N | SOT23 | npn RF 5V 6.5mA 2.3GHz BFT24
4766 | V2 | BFQ67 | Tfk,Val | N | SOT23 | npn RF fT 7.5 GHz 50mA
4767 | V2 | BFQ67 | Val |  | SOT89 | BFQ65
4768 | V2 | VN0605T | Sil |  | SOT23
4769 | V21 | 3SK222 | Nec | UQ | SOT143 | dg VHF mosfet
4770 | V21 | 3SK246 | Nec | UQ | SOT343 | dg VHF mosfet
4771 | V22 | 3SK222 | Nec | UQ | SOT143 | dg VHF mosfet
4772 | V22 | 3SK246 | Nec | UQ | SOT343 | dg VHF mosfet
4773 | V2p | BFQ67 | Phi,Val |  | SOT23 | BFQ65
4774 | V3 | BFG67 | Phi | X | SOT143 | npn RF fT 8GHz 50mA
4775 | V3 | BFG67 | Phi |  | SOT23 | BFG65
4776 | V358 | LMV358MM | NS |  | MSOP8
4777 | V393 | LMV393MM | NS |  | MSOP8
4778 | V4 | BFG197 | Val |  | SOT143 | BFG195
4779 | V4 | BFT25R | Mul |  | SOT23 | BFT24
4780 | V5 | BFG197 | Phi,Val | X | SOT143 | npn RF 7.5GHz 100mA BFG195
4781 | V50 | VP0610T | Sil | M | SOT23 | p-ch enh mosfet -60V 120mA VP0610L
4782 | V6 | BFG33 | Val,Phi |  | SOT143 | BFQ33C
4783 | V7005 | MV7005 | Mot |  | SOT223
4784 | V7404 | MV7404 | Mot |  | SOT223
4785 | VB | MSC2295-B | Mot | H |  | npn RF 150MHz fT 20V
4786 | VC | MSC2295-C | Mot | H |  | npn RF 150MHz fT 20V
4787 | VD | SM4T6V8C | ST |  | SOD6
4788 | VE | SM4T6V8CA | ST |  | SOD6
4789 | VF | SM4T7V5C | ST |  | SOD6
4790 | VG | SM4T7V5CA | ST |  | SOD6
4791 | violett | BSV37R | Fch |  | MicroE
4792 | VN | SM4T10C | ST |  | SOD6
4793 | VP | SM4T10CA | ST |  | SOD6
4794 | VS | SM4T12C | ST |  | SOD6
4795 | VT | SM4T12CA | ST |  | SOD6
4796 | VW | SM4T15C | ST |  | SOD6
4797 | VX | SM4T15CA | ST |  | SOD6
4798 | W07 | SMTPB62 | ST |  | SOD15
4799 | W0F | TSDF1205RW | Tfk | WQ | SOT343 | 12GHz npn 5mA 4V
4800 | W1 | BFT92 | Sie,Val |  | SOT23 | BFG51,BFQ51
4801 | W11 | SMTPB68 | ST |  | SOD15
4802 | W17 | SMTPB100 | ST |  | SOD15
4803 | W18 | BFP181TRW | Tfk | WQ |  | npn RF fT 7.8GHz 10V 20mA
4804 | W18 | BFP181TW | Tfk | X |  | npn RF fT 7.8GHz 10V 20mA
4805 | W1p | BFT92 | Phi |  | SOT23 | BFQ51,BFQ52
4806 | W1s | BCR10PN | Sie | DP | SOT363 | pnp/npn dig 0.1A 10k+10k
4807 | W1s | BFT92 | Sie | N | SOT23 | BFQ51/BFQ76
4808 | W2 | BZX84C0V8 | Sie |  | SOT23 | BZX79
4809 | W2 | TSDF1220RW | Tfk | WQ | SOT343 | 12GHz npn 6V 20mA
4810 | W21 | SMTPB120 | ST |  | SOD15
4811 | W22 | S822TRW | Tfk | WQ |  | npn rf fT 5.2 GHz 6V 8mA
4812 | W22 | S822TW | Tfk | X |  | npn rf fT 5.2 GHz 6V 8mA
4813 | W23 | SMTPB130 | ST |  | SOD15
4814 | W28 | BFP280TRW | Tfk | WQ |  | npn rf fT 7 GHz 8V 10mA
4815 | W28 | BFP280TW | Tfk | X |  | npn rf fT 7 GHz 8V 10mA
4816 | W29 | SMTPB180 | ST |  | SOD15
4817 | W3 | BZX84-C2V4 | Phi,Sie | C | SOT23 | 0.3W zener 2.4V±5% BZX79
4818 | W31 | SMTPB200 | ST |  | SOD15
4819 | W35 | SMTPB220 | ST |  | SOD15
4820 | W39 | SMTPB240 | ST |  | SOD15
4821 | W4 | BFT92R | Mul,Val |  | SOT23 | BFG51
4822 | W4 | BZX84-C2V7 | Phi,Sie,Zet | C | SOT23 | 0.3W zener 2.7V±5% BZX79
4823 | W43 | SMTPB270 | ST |  | SOD15
4824 | W5 | BZX84-C3V0 | Phi,Sie,Zet | C | SOT23 | 0.3W zener 3.0V±5%
4825 | W52 | S852TW | Tfk | X |  | npn rf fT 5.2 GHz 6V 8mA BZX79
4826 | W6 | BZX84-C3V3 | Phi,Sie,Zet | C | SOT23 | 0.3W zener 3.3V±5% BZX79
4827 | W67 | BFP67W | Tfk | X |  | npn rf fT 7.5 GHz 10V 50mA
4828 | W7 | BZX84-C3V6 | Phi,Sie,Zet | C | SOT23 | 0.3W zener 3.6V±5% BZX79
4829 | W74 | BAW74 | Zet |  | SOT23
4830 | W8 | BZV49C3V9 | Sie,Zet | O | SOT89 | 1W zener 3.9V±5%
4831 | W8 | BZX84-C3V9 | Phi,Sie,Zet | C | SOT23 | 0.3W zener 3.9V±5% BZX79
4832 | W82 | BFP182TRW | Tfk | WQ |  | npn rf fT 7.5 GHz 10V 35mA
4833 | W82 | BFP182TW | Tfk | X |  | npn rf fT 7.5 GHz 10V 35mA
4834 | W83 | BFP183T | Tfk | X |  | npn rf fT 7.4 GHz 10V 65mA
4835 | W83 | BFP183TRW | Tfk | WQ |  | npn rf fT 7.4 GHz 10V 65mA
4836 | W9 | BZV49C4V3 | Sie,Zet | O | SOT89 | 1W zener 4.3V±5%
4837 | W9 | BZX84-C4V3 | Phi | C | SOT23 | 0.3W zener 4.3V±5% BZX79
4838 | W92 | BFP92AW | Tfk | X | SOT343 | npn rf fT 6 GHz 15V 30mA
4839 | WB | 2SD1383K | Roh | N |  | npn darlington comp 2SB852K
4840 | WCs | BCR133 | Sie | N | SOT23 | npn dig 50V 0.1A 10k+10k
4841 | WCs | BCR133S | Sie | DN | SOT363 | dual BCR133
4842 | WCs | BCR133T | Sie | N | SC75 | npn dig 50V 0.1A 10k+10k
4843 | WCs | BCR133U | Sie | N | SOT457 | npn dig 50V 0.1A 10k+10k
4844 | WCs | BCR133W | Sie | N | SOT323 | npn dig 50V 0.1A 10k+10k
4845 | WDs | BCR141 | Sie | N | SOT23 | npn 50V 0.1A dig 22k +22k
4846 | WDs | BCR141S | Sie | DN | SOT363 | dual BCR141
4847 | WDs | BCR141T | Sie | N | SC75 | npn 50V 0.1A dig 22k +22k
4848 | WDs | BCR141W | Sie | N | SOT323 | npn 50V 0.1A dig 22k +22k
4849 | WE1 | BFS17W | Tfk | N |  | npn rf fT 2.1GHz SOT-323
4850 | WE2 | BFS17AW | Tfk | N |  | npn rf fT 3.2GHz SOT-323
4851 | weiss | BA512 | Sie |  | SOD123
4852 | weiss | BA515 | Sie |  | SOD123
4853 | weiss | BB515 | Phi |  | SOD123
4854 | weiss | BB811 | Phi |  | SOD123
4855 | weiss | BFS39R | Fch |  | MicroE
4856 | weiss | HD3A | Fch |  | SOT23
4857 | weiss/grün | BB215 | Val,Phi |  | SOD80 | BB405B
4858 | WEs | BCR148 | Sie | N | SOT23 | npn 50V 0.1A dig 47k +47k
4859 | WEs | BCR148S | Sie | DN | SOT363 | dual BCR148
4860 | WEs | BCR148T | Sie | N | SC75 | npn 50V 0.1A dig 47k +47k
4861 | WEs | BCR148U | Sie | N | SOT457 | npn 50V 0.1A dig 47k +47k
4862 | WEs | BCR148W | Sie | N | SOT323 | npn 50V 0.1A dig 47k +47k
4863 | WF0 | TSDF1205W | Tfk | X | SOT343 | 12 GHz npn 5mA 4V
4864 | WF2 | TSDF1220W | Tfk | X | SOT343 | 12GHz npn 6V 20mA
4865 | WFE | BFP93A | Tfk | X | SOT343 | BFP93A (FE) in 6GHz npn
4866 | WFs | BCR08PN | Sie | DP | SOT363 | pnp/npn dig 0.1A 2k2+47k
4867 | WFs | BCR112 | Sie | N | SOT23 | npn dig 50V 0.1A 4k7+4k7
4868 | WGs | BCR116 | Sie | N | SOT23 | npn dig 50V 0.1A 4k7+47k
4869 | WGs | BCR116W | Sie | N | SOT323 | npn dig 50V 0.1A 4k7+47k
4870 | WHs | BCR108 | Sie | N | SOT23 | npn dig 50V 0.1A 2k2+47k
4871 | WHs | BCR108S | Sie | DN | SOT363 | dual BCR108
4872 | WHs | BCR108T | Sie | N | SC75 | npn dig 50V 0.1A 2k2+47k
4873 | WHs | BCR108W | Sie | N | SOT323 | npn dig 50V 0.1A 2k2+47k
4874 | WIs | BCR158 | Sie | N | SOT23 | pnp dig 50V 0.1A 2k2+47k
4875 | WIs | BCR158T | Sie | N | SC75 | pnp dig 50V 0.1A 2k2+47k
4876 | WIs | BCR158W | Sie | N | SOT323 | pnp dig 50V 0.1A 2k2+47k
4877 | WJs | BCR135 | Sie | N | SOT23 | npn dig 50V 0.1A 10k+47k
4878 | WJs | BCR135S | Sie | DN | SOT363 | dual BCR135
4879 | WJs | BCR135T | Sie | N | SC75 | npn dig 50V 0.1A 10k+47k
4880 | WJs | BCR135W | Sie | N | SOT323 | npn dig 50V 0.1A 10k+47k
4881 | WKs | BCR119 | Sie | N | SOT23 | npn dig 50V 0.1A 4k7
4882 | WKs | BCR119S | Sie | DN | SOT363 | npn dig 50V 0.1A 4k7
4883 | WKs | BCR119W | Sie | N | SOT323 | npn dig 50V 0.1A 4k7
4884 | WLs | BCR146 | Sie | N | SOT23 | dual npn dig 50V 47k+22k
4885 | WLs | BCR146W | Sie | N | SOT323 | dual npn dig 50V 47k+22k
4886 | WMO | BF998RW | Tfk | UQ | SOT343R | vhf dg mosfet BF988
4887 | WMs | BCR183 | Sie | N | SOT23 | pnp dig 50V 10k+10k
4888 | WMs | BCR183S | Sie | DO | SOT363 | dual pnp dig 50V 10k+10k
4889 | WMs | BCR183T | Sie | N | SC75 | pnp dig 50V 10k+10k
4890 | WMs | BCR183U | Sie | N | SOT457 | pnp dig 50V 10k+10k
4891 | WMs | BCR183W | Sie | N | SOT323 | pnp dig 50V 10k+10k
4892 | WN | SM4T68C | ST |  | SOD6
4893 | WNs | BCR185 | Sie | N | SOT23 | pnp dig 50V 0.1A 10k+47k
4894 | WNs | BCR185S | Sie | DO | SOT363 | dual BCR185
4895 | WNs | BCR185U | Sie | N | SOT457 | pnp dig 50V 0.1A 10k+47k
4896 | WNs | BCR185W | Sie | N | SOT323 | pnp dig 50V 0.1A 10k+47k
4897 | WO | BZX284-B2V4 | Phi | I | SOD110 | 0.4W zener 2.4V E24 ±2%
4898 | WO1 | SMTHDT58 | ST |  | SOD15 | TPU58
4899 | WO3 | SMTHDT80 | ST |  | SOD15 | TPU80
4900 | WO4 | SMTHBT200 | ST |  | SOD15
4901 | WO5 | SMTHDT120 | ST |  | SOD15 | TPU120
4902 | WOs | BCR191 | Sie | N | SOT23 | pnp dig 50V 0.1A 22k+22k
4903 | WOs | BCR191S | Sie | DO | SOT363 | dual BCR191
4904 | WOs | BCR191W | Sie | N | SOT323 | pnp dig 50V 0.1A 22k+22k
4905 | WP | BZX284-B2V7 | Phi | I | SOD110 | 0.4W zener 2.7V E24 ±2%
4906 | WP | SM4T68CA | ST |  | SOD6
4907 | WP2 | BFR92A | Tfk | N | SOT23 | BRF90A
4908 | WPs | BCR192 | Sie | N | SOT23 | pnp dig 50V 0.1A 22k+47k
4909 | WPs | BCR192T | Sie | N | SC75 | pnp dig 50V 0.1A 22k+47k
4910 | WPs | BCR192W | Sie | N | SOT323 | pnp dig 50V 0.1A 22k+47k
4911 | WPs | BCR22PN | Sie | DP | SOT363 | pnp/npn dig 0.1A 22k+22k
4912 | WQ | BZX284-B3V0 | Phi | I | SOD110 | 0.4W zener 3.0V E24 ±2%
4913 | WR | BZX284-B3V3 | Phi | I | SOD110 | 0.4W zener 3.3V E24 ±2%
4914 | WR | MSD602R | Mot | N | SOT346 | npn gp 25V 150mA
4915 | WR2 | BFR93AW | Tfk | N |  | BFR91A
4916 | WRE | BFR280TW | Tfk | N |  | npn RF fT 7.5GHz
4917 | WRF | BFR181TW | Tfk | N |  | npn RF fT 7.8GHz
4918 | WRG | BFR182TW | Tfk | N |  | npn RF fT 7GHz
4919 | WRH | BFR183TW | Tfk | N |  | npn RF fT 7.4GHz
4920 | WRs | BCR198 | Sie | N | SOT23 | pnp dig 50V 0.1A 47k+47k
4921 | WRs | BCR198S | Sie | D | SOT363 | dual BCR198
4922 | WRs | BCR198W | Sie | NN | SOT323 | pnp dig 50V 0.1A 47k+47k
4923 | WS | BCR169 | Sie | N | SOT23 | pnp dig 50V 0.1A 4k7
4924 | WS | BCR169S | Sie | DO | SOT363 | dual BC169
4925 | WS | BCR169W | Sie | N | SOT323 | pnp dig 50V 0.1A 4k7
4926 | WS | BZX284-B3V6 | Phi | I | SOD110 | 0.4W zener 3.6V E24 ±2%
4927 | WT | BCR166 | Sie | N | SOT23 | pnp dig 50V 0.1A 4k7+47k
4928 | WT | BCR166W | Sie | N | SOT323 | pnp dig 50V 0.1A 4k7+47k
4929 | WT | BCR48PN | Sie | DP | SOT363 | pnp/npn dig npn 2x47k pnp 2k2+47k
4930 | WT | BZX284-B3V9 | Phi | I | SOD110 | 0.4W zener 3.9V E24 ±2%
4931 | WU | BCR162 | Sie | N | SOT23 | pnp dig 50V 0.1A 4k7+4k7
4932 | WU | BCR162T | Sie | N | SC75 | pnp dig 50V 0.1A 4k7+4k7
4933 | WU | BCR35PN | Sie | DP | SOT363 | pnp/npn dig 0.1A 10k+47k
4934 | WU | BZX284-B4V3 | Phi | I | SOD110 | 0.4W zener 4.3V E24 ±2%
4935 | WU | MRF2947A | Mot | DG | SOT363 | dual MRF941 npn RF 9GHz
4936 | WW | SM4T100C | ST |  | SOD6
4937 | WX | SM4T100CA | ST |  | SOD6
4938 | WZs | BCR142 | Sie |  | SOT23
4939 | X (white) | BB833 | Sie | I | SOT323 | 9.3-0.75pF varicap
4940 | X (yellow) | BB835 | Sie | I | SOT323 | 9.1-0.6pF varicap
4941 | X1 | 2SK94X1 |  |  | SC59
4942 | X1 | BFT93 | Sie,Val | N | SOT23 | BFQ23 BFQ75
4943 | X1 | BZX84C27 | Sie,Zet |  | SOT23 | BZX79
4944 | X1 | BZX84-C27 | Phi | C | SOT23 | 0.3W zener 27V±5%
4945 | X1 | IMX1 | Roh | DC |  | dual 2SC2412K npn
4946 | X11 | 2SK425X11 |  |  | SC59
4947 | X12 | 2SK425X12 |  |  | SC59
4948 | X13 | 2SK425X13 |  |  | SC59
4949 | X14 | 2SK425X14 |  |  | SC59
4950 | X15 | 2SK425X15 |  |  | SC59
4951 | X16 | 2SK425X16 |  |  | SC59
4952 | X17 | 2SK425X17 |  |  | SC59
4953 | X18 | 2SK425X18 |  |  | SC59
4954 | X1p | BFT93 | Phi | N | SOT23 | BFQ23 BFQ75
4955 | X2 | 2SK94X2 |  |  | SC59
4956 | X2 | BZV49C30 | Zet | O | SOT89 | 1W zener 30V±5%
4957 | X2 | BZX84-C30 | Zet | C | SOT23 | 0.3W zener 30V±5% BZX79
4958 | X2 | BZX99-C13 | Phi | C | SOT23 | 13V 0.3W zener ±5% BZX79
4959 | X2 | IMX2 | Roh | DD |  | dual 2SC2412K npn
4960 | X21 | 2SK426X21 |  |  | SC59
4961 | X22 | 2SK426X22 |  |  | SC59
4962 | X23 | 2SK426X23 |  |  | SC59
4963 | X24 | 2SK426X24 |  |  | SC59
4964 | X25 | 2SK426X25 |  |  | SC59
4965 | X26 | 2SK426X26 |  |  | SC59
4966 | X27 | 2SK426X27 |  |  | SC59
4967 | X28 | 2SK426X28 |  |  | SC59
4968 | X2B | X0202BN | ST |  | SOT223
4969 | X2D | X0202DN | ST |  | SOT223
4970 | X2M | X0202MN | ST |  | SOT223
4971 | X2N | X0202NN | ST |  | SOT223
4972 | X3 | 2SK94X3 |  |  | SC59
4973 | X3 | BZX84-C33 | Zet | C | SOT23 | 0.3W zener 33V±5% BZX79
4974 | X3 | BZX99-C15 | Phi | C | SOT23 | 15V 0.3W zener ±5% BZX79
4975 | X3B | X0203BN | ST |  | SOT223
4976 | X3D | X0203DN | ST |  | SOT223
4977 | X3M | X0203MN | ST |  | SOT223
4978 | X3N | X0203NN | ST |  | SOT223
4979 | X4 | 2SK94X4 |  |  | SC59
4980 | X4 | BFT93R | Sie | R | SOT23R | BFQ23 BFQ75
4981 | X4 | BFT93R | Mul,Val |  | SOT23 | BFG23
4982 | X4 | BZX84-C36 | Zet | C | SOT23 | 0.3W zener 36V±5% BZX79
4983 | X5 | BZV49C39 | Zet | O | SOT89 | 1W zener 39V±5%
4984 | X5 | MMBV409G | Mot | C | SOT23 | Hyperabrupt varicap
4985 | X5B | X0205BN | ST |  | SOT223
4986 | X5D | X0205DN | ST |  | SOT223
4987 | X5M | X0205MN | ST |  | SOT223
4988 | X5N | X0205NN | ST |  | SOT223
4989 | X6 | BZV49C43 | Zet | O | SOT89 | 1W zener 43V±5%
4990 | X6 | BZX84-C43 | Zet | C | SOT23 | 0.3W zener 43V±5% BZX79
4991 | X7 | BZX84-C47 | Zet | C | SOT23 | 0.3W zener 47V±5% BZX79
4992 | XA | BZX284-B7V5 | Phi | I | SOD110 | 0.4W zener 7.5V E24 ±2% BZX79
4993 | XA | BZX99-C4V7 | Phi | C | SOT23 | 4.7V 0.3W zener BZX79
4994 | XAs | BCR503 | Sie | N | SOT23 | npn dtr 50V 0.5A 2k2 +2k2
4995 | XB | BZX284-B8V2 | Phi | I | SOD110 | 0.4W zener 8.2V E24 ±2%
4996 | XB | BZX99-C5V1 | Phi | C | SOT23 | 5.1V 0.3W zener
4997 | XBs | BCR553 | Sie | N | SOT23 | pnp dtr 50V 0.5A 2k2 +2k2
4998 | XC | BZX284-B9V1 | Phi | I | SOD110 | 0.4W zener 9.1V E24 ±2%
4999 | XC | BZX99-C5V6 | Phi | C | SOT23 | 5.6V 0.3W zener
5000 | XCs | BCR533 | Sie | N | SOT23 | npn dtr 50V 0.5A 10k + 10k
5001 | XD | BZX284-B10 | Phi | I | SOD110 | 0.4W zener 10V E24 ±2%
5002 | XD | BZX99-C6V2 | Phi | C | SOT23 | 6.2V 0.3W zener
5003 | XDs | BCR555 | Sie | N | SOT23 | pnp dtr 50V 0.5A 2k2 +10k
5004 | XE | BZX284-B11 | Phi | I | SOD110 | 0.4W zener 11V E24 ±2%
5005 | XE | BZX99-C6V8 | Phi | C | SOT23 | 6.8V 0.3W zener
5006 | XF | BZX284-B12 | Phi | I | SOD110 | 0.4W zener 12V E24 ±2%
5007 | XFs | BCR512 | Sie | N | SOT23 | npn dtr 50V 0.5A 4k7+ 4k7
5008 | XG | BZX284-B13 | Phi | I | SOD110 | 0.4W zener 13V E24 ±2% S
5009 | XGs | BCR523 | Sie | N | SOT23 | npn dtr 50V 0.5A 1k0 +10k
5010 | XH | BZX284-B15 | Phi | I | SOD110 | 0.4W zener 15V E24 ±2%
5011 | XH | MMSD701 | Mot | I | SOD123 | MMBD701
5012 | XH | SM4T150C | ST |  | SOD6
5013 | XHs | BCR573 | Sie | N | SOT23 | pnp dtr 50V 0.5A 1k0 +10k
5014 | XI | BZX284-B16 | Phi | I | SOD110 | 0.4W zener 16V E24 ±2%
5015 | XJ | BZX284-B18 | Phi | I | SOD110 | 0.4W zener 18V E24 ±2%
5016 | XK | BZX284-B20 | Phi | I | SOD110 | 0.4W zener 20V E24 ±2%
5017 | XK | SM4T150CA | ST |  | SOD6
5018 | XKs | BCR519 | Sie | N | SOT23 | npn dtr 50V 0.5A R1 4k7
5019 | XL | BZX284-B22 | Phi | I | SOD110 | 0.4W zener 22V E24 ±2%
5020 | XL | BZX99-C2V4 | Phi | C | SOT23 | 2.4V 0.3W zener
5021 | XLs | BCR569 | Sie | N | SOT23 | pnp dtr 50V 0.5A R1 4k7
5022 | XM | BZX284-B24 | Phi | I | SOD110 | 0.4W zener 24V E24 ±2%
5023 | XM | BZX99-C2V7 | Phi | C | SOT23 | 2.7V 0.3W zener
5024 | XMs | BCR583 | Sie | N | SOT23 | pnp dtr 50V 0.5A 10k +10k
5025 | XN | BZX284-B27 | Phi | I | SOD110 | 0.4W zener 27V E24 ±2%
5026 | XN | BZX99-C3V0 | Phi | C | SOT23 | 3.0V 0.3W zener
5027 | XO | BZX284-B30 | Phi | I | SOD110 | 0.4W zener 30V E24 ±2%
5028 | XP | BZX284-B33 | Phi | I | SOD110 | 0.4W zener 33V E24 ±2%
5029 | XP | BZX99-C3V3 | Phi | C | SOT23 | 3.3V 0.3W zener
5030 | XP | MMBD3000 | Mot | C | SOT346 | Si diode 30V 0.2A
5031 | XQ | 2PD602AQ | Phi | N | SOT346 | gp npn hfe 85-170
5032 | XQ | BZX284-B36 | Phi | I | SOD110 | 0.4W zener 36V E24 ±2%
5033 | XQ | MMBD3005 | Mot | A | SOT346 | dual ca MMBD3000
5034 | XR | 2PD602AR | Phi | N | SOT346 | gp npn hfe 120-240
5035 | XR | BZX284-B39 | Phi | I | SOD110 | 0.4W zener 39V E24 ±2%
5036 | XR | BZX99-C3V6 | Phi | C | SOT23 | 3.6V 0.3W zener
5037 | XR | MRF2947RA | Mot | DH | SOT363 | dual MRF941 npn RF 9GHz
5038 | XS | 2PD602AS | Phi | N | SOT346 | gp npn hfe 170-340
5039 | XS | BZX284-B43 | Phi | I | SOD110 | 0.4W zener 43V E24 ±2%
5040 | XS | BZX99-C3V9 | Phi | C | SOT23 | 3.9V 0.3W zener
5041 | XS | MMBD3010 | Mot | B | SOT346 | dual cc MMBD3000
5042 | XS | SM4T200C | ST |  | SOD6
5043 | XT | BZX284-B47 | Phi | I | SOD110 | 0.4W zener 47V E24 ±2%
5044 | XT | BZX99-C4V3 | Phi | C | SOT23 | 4.3V 0.3W zener
5045 | XT | MMSD301 | Mot | I | SOD123 | MBD301
5046 | XT | SM4T200CA | ST |  | SOD6
5047 | XU | BZX284-B51 | Phi | I | SOD110 | 0.4W zener 51V E24 ±2%
5048 | XU | BZX99-C7V5 | Phi | C | SOT23 | 7.5V 0.3W zener
5049 | XU | MRF2947RA | Mot | DH |  | dual MRF941 npn RF 9GHz
5050 | XU | SM4T220C | ST |  | SOD6
5051 | XUs | BCR562 | Sie | N | SOT23 | pnp dtr 50V 0.5A 4k7+ 4k7
5052 | XV | BZX284-B56 | Phi | I | SOD110 | 0.4W zener 56V E24 ±2%
5053 | XV | BZX99-C8V2 | Phi | C | SOT23 | 8.2V 0.3W zener
5054 | XV | SM4T220CA | ST |  | SOD6
5055 | XVs | BCR521 | Sie | N | SOT23 | npn dtr 50V 0.5A 1k0 +1k0
5056 | XW | BZX284-B62 | Phi | I | SOD110 | 0.4W zener 62V E24 ±2%
5057 | XW | BZX99-C9V1 | Phi | C | SOT23 | 9.1V 0.3W zener
5058 | XWs | BCR505 | Sie | N | SOT23 | npn dtr 50V 0.5A 2k2 +10k
5059 | XX | BZX284-B68 | Phi | I | SOD110 | 0.4W zener 68V E24 ±2%
5060 | XX | BZX99-C10 | Phi | C | SOT23 | 10V 0.3W zener
5061 | XXs | BCR571 | Sie | N | SOT23 | pnp dtr 50V 0.5A 1k0 +1k0
5062 | XY | BZX284-B75 | Phi | I | SOD110 | 0.4W zener 75V E24 ±2%
5063 | XY | BZX99-C11 | Phi | C | SOT23 | 11V 0.3W zener
5064 | XZ | BZX99-C12 | Phi | C | SOT23 | 12V 0.3W zener
5065 | Y0s | CGY121B | Sie |  |  | GaAs MMIC
5066 | Y1 | BZV49C11 | Zet | O | SOT89 | 1W zener 11V ±5%
5067 | Y1 | BZV49C11 | Zet |  | SOT89
5068 | Y1 | BZX84C11 | Sie,NS,Zet |  | SOT23 | BZX79
5069 | Y1 | BZX84-C11 | Phi | C | SOT23 | 0.3W zener 11V±5%
5070 | Y10 | BZX84C27 | Tho,NS |  | SOT23 | BZX79
5071 | Y10 | BZX84-C27 | Phi | C | SOT23 | 0.3W zener 27V±5%
| Y11 | BZX84-C2V4 |  |  | SOT23 | BZX79 C2V4
5072 | Y11 | BZX84C30 | Tho,NS |  | SOT23 | BZX79
5073 | Y11 | BZX84-C30 | Phi | C | SOT23 | 0.3W zener 30V±5%
| Y12 | BZX84-C2V7 |  |  | SOT23 | BZX79 C2V7
5074 | Y12 | BZX84C33 | Tho,NS |  | SOT23 | BZX79
5075 | Y12 | BZX84-C33 | Phi | C | SOT23 | 0.3W zener 33V±5%
5076 | Y13 | BZX84C36 | Tho |  | SOT23 | BZX79
5077 | Y13 | BZX84-C36 | Phi | C | SOT23 | 0.3W zener 36V±5%
| Y13 | BZX84-C3V0 |  |  | SOT23 | BZX79 C3V0
5078 | Y14 | BZX84C39 | Tho |  | SOT23 | BZX79
5079 | Y14 | BZX84-C39 | Phi | C | SOT23 | 0.3W zener 39V±5%
| Y14 | BZX84-C3V3 |  |  | SOT23 | BZX79 C3V3
5080 | Y15 | BZX84C43 | Tho |  | SOT23 | BZX79
5081 | Y15 | BZX84-C43 | Phi | C | SOT23 | 0.3W zener 43V±5%
5082 | Y15 | NTM2907AY15 |  |  | SC59
5083 | Y16 | BZX84C47 | Tho |  | SOT23 | BZX79
5084 | Y16 | BZX84-C47 | Phi | C | SOT23 | 0.3W zener 47V±5%
5085 | Y17 | BZX84C51 | Tho |  | SOT23 | BZX79
5086 | Y17 | BZX84-C51 | Phi | C | SOT23 | 0.3W zener 51V±5%
5087 | Y18 | BZX84C56 | Tho |  | SOT23 | BZX79
5088 | Y18 | BZX84-C56 | Phi | C | SOT23 | 0.3W zener 56V±5%
5089 | Y19 | BZX84C62 | Tho |  | SOT23 | BZX79
5090 | Y19 | BZX84-C62 | Phi | C | SOT23 | 0.3W zener 62V±5%
5091 | Y1p | BZX84C11 | Phi |  | SOT23 | BZX79
5092 | Y1p | BZX84-C11 | Phi | C | SOT23 | 0.3W zener 11V±5%
5093 | Y2 | BZX84C12 | Sie,NS,Zet |  | SOT23 | BZX79
5094 | Y2 | BZX84-C12 | Phi | C | SOT23 | 0.3W zener 12V±5%
5095 | Y2 | CLY2 | Sie | DR | MW6 | 3GHz GaAsfet 0.25W 3GHz
5096 | Y20 | BZX84C68 | Tho |  | SOT23 | BZX79
5097 | Y20 | BZX84-C68 | Phi | C | SOT23 | 0.3W zener 68V±5%
5098 | Y21 | BZX84C75 | Tho |  | SOT23 | BZX79
5099 | Y21 | BZX84-C75 | Phi | C | SOT23 | 0.3W zener 75V±5%
5100 | Y25 | NTM3906Y25 |  |  | SC59
5101 | Y2p | BZX84C12 | Phi |  | SOT23 | BZX79
5102 | Y3 | BZX84C13 | Sie,NS,Zet |  | SOT23 | BZX79
5103 | Y3 | BZX84-C13 | Phi | C | SOT23 | 0.3W zener 13V±5%
5104 | Y36 | BZX84C13V6 | Zet |  | SOT23
5105 | Y36 | BZX84-C13V6 | Phi | C | SOT23 | 0.3W zener 13.6V±5%
5106 | Y3p | BZX84C13 | Phi |  | SOT23 | BZX79
5107 | Y4 | BZV49C15 | Zet | O | SOT89 | 1W zener 15V ±5%
5108 | Y4 | BZX84C15 | Sie,NS,Zet |  | SOT23 | BZX79
5109 | Y4 | BZX84-C15 | Phi | C | SOT23 | 0.3W zener 15V±5%
5110 | Y4p | BZX84C15 | Phi |  | SOT23 | BZX79
5111 | Y5 | BZV49C16 | Zet | O | SOT89 | 1W zener 16V ±5%
5112 | Y5 | BZV49C16 | Zet |  | SOT89
5113 | Y5 | BZX84-C16 | Sie,NS,Zet |  | SOT23 | BZX79
5114 | Y5 | BZX84-C16 | Phi | C | SOT23 | 0.3W zener 16V±5%
| Y5 | BZX84-C6V8 |  |  | SOT23 | BZX79 C6V8
5115 | Y50 | BZX84-A2V4 | Phi | C | SOT23 | 0.3W zener 2.4V ±1%
5116 | Y51 | BZX84-A2V7 | Phi | C | SOT23 | 0.3W zener 2.7V ±1%
5117 | Y52 | BZX84-A3V0 | Phi | C | SOT23 | 0.3W zener 3.0V ±1%
5118 | Y53 | BZX84-A3V3 | Phi | C | SOT23 | 0.3W zener 3.3V ±1%
5119 | Y54 | BZX84-A3V6 | Phi | C | SOT23 | 0.3W zener 3.6V ±1%
5120 | Y55 | BZX84-A3V9 | Phi | C | SOT23 | 0.3W zener 3.9V ±1%
5121 | Y56 | BZX84-A4V3 | Phi | C | SOT23 | 0.3W zener 4.3V ±1%
5122 | Y57 | BZX84-A4V7 | Phi | C | SOT23 | 0.3W zener 4.7V ±1%
5123 | Y58 | BZX84-A5V1 | Phi | C | SOT23 | 0.3W zener 5.1V ±1%
5124 | Y59 | BZX84-A5V6 | Phi | C | SOT23 | 0.3W zener 5.6V ±1%
5125 | Y5p | BZX84C16 | Phi |  | SOT23 | BZX79
5126 | Y5s | CGY59 | Sie | DS | SOT363 | GaAs 0.9/1.8GHz preamp
5127 | Y6 | BZX84C18 | Sie,NS,Zet |  | SOT23 | BZX79
5128 | Y6 | BZX84-C18 | Phi | C | SOT23 | 0.3W zener 18V±5%
| Y6 | BZX84-C7V5 |  |  | SOT23 | BZX79 C7V5
5129 | Y60 | BZX84-A6V2 | Phi | C | SOT23 | 0.3W zener 6.2V ±1%
5130 | Y61 | BZX84-A6V8 | Phi | C | SOT23 | 0.3W zener 6.8V ±1%
5131 | Y62 | BZX84-A7V5 | Phi | C | SOT23 | 0.3W zener 7.5V ±1%
5132 | Y63 | BZX84-A8V2 | Phi | C | SOT23 | 0.3W zener 8.2V ±1%
5133 | Y64 | BZX84-A9V1 | Phi | C | SOT23 | 0.3W zener 9.1V ±1%
5134 | Y65 | BZX84-A10 | Phi | C | SOT23 | 0.3W zener 10V ±1%
5135 | Y66 | BZX84-A11 | Phi | C | SOT23 | 0.3W zener 11V ±1%
5136 | Y67 | BZX84-A12 | Phi | C | SOT23 | 0.3W zener 12V ±1%
5137 | Y68 | BZX84-A13 | Phi | C | SOT23 | 0.3W zener 13V ±1%
5138 | Y69 | BZX84-A15 | Phi | C | SOT23 | 0.3W zener 15V ±1%
5139 | Y6p | BZX84C18 | Phi |  | SOT23 | BZX79
5140 | Y6s | CGY62 | Sie | DS | MW6 | GaAs MMIC
5141 | Y7 | BZX84C20 | Sie,NS,Zet |  | SOT23 | BZX79
5142 | Y7 | BZX84-C20 | Phi | C | SOT23 | 0.3W zener 20V±5%
| Y7 | BZX84-C8V2 |  |  | SOT23 | BZX79 C8V2
5143 | Y7 | CGY60 | Sie | DS | MW6 | GaAs preamp MMIC 1.8GHz
5144 | Y70 | BZX84-A16 | Phi | C | SOT23 | 0.3W zener 16V ±1%
5145 | Y71 | BZX84-A18 | Phi | C | SOT23 | 0.3W zener 18V ±1%
5146 | Y72 | BZX84-A20 | Phi | C | SOT23 | 0.3W zener 20V ±1%
5147 | Y73 | BZX84-A22 | Phi | C | SOT23 | 0.3W zener 22V ±1%
5148 | Y74 | BZX84-A24 | Phi | C | SOT23 | 0.3W zener 24V ±1%
5149 | Y75 | BZX84-A27 | Phi | C | SOT23 | 0.3W zener 27V ±1%
5150 | Y76 | BZX84-A30 | Phi | C | SOT23 | 0.3W zener 30V ±1%
5151 | Y77 | BZX84-A33 | Phi | C | SOT23 | 0.3W zener 33V ±1%
5152 | Y78 | BZX84-A36 | Phi | C | SOT23 | 0.3W zener 36V ±1%
5153 | Y79 | BZX84-A39 | Phi | C | SOT23 | 0.3W zener 39V ±1%
5154 | Y7p | BZX84C20 | Phi |  | SOT23 | BZX79
5155 | Y8 | BZV49C22 | Zet | O | SOT89 | 1W zener 22V ±5%
5156 | Y8 | BZX84-C22 | Sie,NS,Zet |  | SOT23 | BZX79
| Y8 | BZX84-C9V1 |  |  | SOT23 | BZX79 C9V1
5158 | Y8 | CGY120 | Sie |  | MW6 | GaAs MMIC
5159 | Y80 | BZX84-A43 | Phi | C | SOT23 | 0.3W zener 43V ±1%
5160 | Y81 | BZX84-A47 | Phi | C | SOT23 | 0.3W zener 47V ±1%
5161 | Y82 | BZX84-A51 | Phi | C | SOT23 | 0.3W zener 51V ±1%
5162 | Y83 | BZX84-A56 | Phi | C | SOT23 | 0.3W zener 56V ±1%
5163 | Y84 | BZX84-A62 | Phi | C | SOT23 | 0.3W zener 62V ±1%
5164 | Y85 | BZX84-A68 | Phi | C | SOT23 | 0.3W zener 68V ±1%
5165 | Y86 | BZX84-A75 | Phi | C | SOT23 | 0.3W zener 75V ±1%
5166 | Y8p | BZX84C22 | Phi |  | SOT23 | BZX79
5167 | Y9 | BZV49C24 | Zet | O | SOT89 | 1W zener 124V ±5%
5168 | Y9 | BZV49C24 | Zet |  | SOT89
| Y9 | BZX84-C10 |  |  | SOT23 | BZX79 C10
5169 | Y9 | BZX84C24 | Sie,NS,Zet |  | SOT23 | BZX79
5170 | Y9 | BZX84-C24 | Phi | C | SOT23 | 0.3W zener 24V±5%
5171 | Y9p | BZX84C24 | Phi |  | SOT23 | BZX79
5172 | Y9s | CGY121A | Sie |  | MW6 | GaAs MMIC
5173 | YA | BCW61RA | Tfk |  | SOT23
5174 | YB | BCW61RB | Tfk |  | SOT23
5175 | YBs | BSS84 | Inf | M | SOT23 | p-ch mosfet 50V 0.13A
5176 | YC | BCW61RC | Tfk |  | SOT23
5177 | YD | BCW61RD | Tfk |  | SOT23
5178 | YG | BCX71RG | Tfk |  | SOT23
5179 | YH | BCX71RH | Tfk |  | SOT23
5180 | YJ | BCX71RJ | Tfk |  | SOT23
5181 | YK | BCX71RK | Tfk |  | SOT23
5182 | YO | BZX284-C2V4 | Phi | I | SOD110 | 0.4W zener 2.4V E12 ±5%
5183 | YP | BZX284-C2V7 | Phi | I | SOD110 | 0.4W zener 2.7V E12 ±5%
5184 | YQ | BZX284-C3V0 | Phi | I | SOD110 | 0.4W zener 3.0V E12 ±5%
5185 | YR | BZX284-C3V3 | Phi | I | SOD110 | 0.4W zener 3.3V E12 ±5%
5186 | YR | MSD601R | Mot | N | SOT346 | npn gp 25V
5187 | YS | BZX284-C3V6 | Phi | I | SOD110 | 0.4W zener 3.6V E12 ±5%
5188 | YS | MSD601S | Mot | N | SOT346 | npn gp 25V
5189 | YT | BZX284-C3V9 | Phi | I | SOD110 | 0.4W zener 3.9V E12 ±5%
5190 | YU | BZX284-C4V3 | Phi | I | SOD110 | 0.4W zener 4.3V E12 ±5%
5191 | YV | BZX284-C4V7 | Phi | I | SOD110 | 0.4W zener 4.7V E12 ±5%
5192 | YW | BZX284-C5V1 | Phi | I | SOD110 | 0.4W zener 5.1V E12 ±5%
5193 | YX | BZX284-C5V6 | Phi | I | SOD110 | 0.4W zener 5.6V E12 ±5%
5194 | YY | BZX284-C6V2 | Phi | I | SOD110 | 0.4W zener 6.2V E12 ±5%
5195 | YZ | BZX284-C6V8 | Phi | I | SOD110 | 0.4W zener 6.8V E12 ±5%
5196 | Z0 | PDZ2.4B | Phi | I | SOD323 | 2.4V 0.4W zener
5197 | Z0 | SST310 | Tem,Sil | F | SOT23 | J310 n-ch jfet
5198 | Z08 | SST308 | Sil | F | SOT23 | J308 n-ch jfet
5199 | Z09 | SST309 | Sil | F | SOT23 | J309 n-ch jfet
5200 | Z0D | Z0110DN | ST |  | SOT223
5201 | Z0M | Z0110MN | ST |  | SOT223
5202 | Z0N | Z0110NN | ST |  | SOT223
5203 | Z0S | Z0110SN | ST |  | SOT223
5204 | Z1 | BZV49C10 | Zet | O | SOT89 | 1W ±5% zener 10V
5205 | Z1 | BZV49C4V7 | Zet | O | SOT89 | 1W ±5% zener 4.7V
5206 | Z1 | BZX84C4V7 | Sie,NS,Zet |  | SOT23 | BZX79
5207 | Z1 | BZX84-C4V7 | Phi | C | SOT23 | 0.3W zener 4.7V
5208 | Z1 | IMZ1A | Roh | DE |  | 2SC2414 npn,2SA1037AK pnp
5209 | Z1 | PDZ2.7B | Phi | I | SOD323 | 2.7V 0.4W zener
5210 | Z1 | SSTJ211 | Sil | F | SOT23 | J211 n-ch jfet
5211 | Z10 | SST310 | Sil | F | SOT23 | J310 n-ch jfet
5212 | Z11 | BZX84-C2V4 | Phi | C | SOT23 | 0.3W zener 2.4V ±5%
5213 | Z12 | BZX84-C2V7 | Phi | C | SOT23 | 0.3W zener 2.7V ±5%
5214 | Z13 | BZX84-C3V0 | Phi | C | SOT23 | 0.3W zener 3.0V ±5%
5215 | Z14 | BZX84-C3V3 | Phi | C | SOT23 | 0.3W zener 3.3V ±5%
5216 | Z15 | BZX84-C3V6 | Phi | C | SOT23 | 0.3W zener 3.6V ±5%
5217 | Z16 | BZX84-C3V9 | Phi | C | SOT23 | 0.3W zener 3.9V ±5%
5218 | Z17 | BZX84-C4V3 | Phi | C | SOT23 | 0.3W zener 4.3V ±5%
5219 | Z2 | BZV49C5V1 | Zet | O | SOT89 | 1W ±5% zener 5.1V
5220 | Z2 | BZX84-C5V1 | Phi | C | SOT23 | 0.3W zener 4.7V
5221 | Z2 | IMZ2A | Roh | DF |  | 2SC2414 npn,2SA1037AK pnp
5222 | Z2 | PDZ3.0B | Phi | I | SOD323 | 3.0V 0.4W zener
5223 | Z2 | SSTJ212 | Sil | F | SOT23 | J212 n-ch jfet
5224 | Z21 | DTC113ZE | Roh | N | EMT3 | npn dtr 1k0 + 10k 50V 100mA
5225 | Z21 | DTC113ZKA | Roh | N | SC59 | npn dtr 1k0 + 10k 50V 100mA
5226 | Z21 | DTC113ZUA | Roh | N | SC70 | npn dtr 1k0 + 10k 50V 100mA
5227 | Z2p | BZX84C5V1 | Phi |  | SOT23 | BZX79
5228 | Z2U | FMMTA63 | Zet | N | SOT23 | MPSA63
5229 | Z2V | FMMTA64 | Zet | N | SOT23 | MPSA64
5230 | Z3 | 2SK1078 | Tos | T | SOT89 | n-ch mosfet 60V 0.8A
5231 | Z3 | BZV49C5V6 | Zet | O | SOT89 | 1W ±5% zener 5.6V
5232 | Z3 | BZX84-C5V6 | Phi | C | SOT23 | 0.3W zener 5.6V
5233 | Z3 | PDZ3.3B | Phi | I | SOD323 | 3.3V 0.4W zener
5234 | Z3D | Z0103DN | ST |  | SOT223
5235 | Z3M | Z0103MN | ST |  | SOT223
5236 | Z3N | Z0103NN | ST |  | SOT223
5237 | Z3p | BZX84C5V6 | Phi |  | SOT23 | BZX79
5238 | Z3S | Z0103SN | ST |  | SOT223
5239 | Z4 | 2SK1079 | Tos | T | SOT89 | n-ch mosfet 100V 0.6A
5240 | Z4 | BZV49C6V2 | Zet | O | SOT89 | 1W ±5% zener 6.2V
5241 | Z4 | BZV49C6V2 | Zet |  | SOT89
5242 | Z4 | BZX84-C6V2 | Phi | C | SOT23 | 0.3W zener 6.2V
5243 | Z4 | PDZ3.6B | Phi | I | SOD323 | 3.6V 0.4W zener
5244 | Z4p | BZX84C6V2 | Phi |  | SOT23 | BZX79
5245 | Z5 | 2SK1717 | Tos | T | SOT89 | n-ch mosfet 60V 2A
5246 | Z5 | BZV49C6V8 | Zet | O | SOT89 | 1W ±5% zener 6.8V
5247 | Z5 | BZV49C6V8 | Zet |  | SOT89
5248 | Z5 | BZX84-C6V8 | Phi | C | SOT23 | 0.3W zener 6.8V
5249 | Z5 | PDZ3.9B | Phi | I | SOD323 | 3.9V 0.4W zener
5250 | Z50 | BZX84-B2V4 | Phi | C | SOT23 | 0.3W zener 2.4V ±2%
5251 | Z51 | BZX84-B2V7 | Phi | C | SOT23 | 0.3W zener 2.7V ±2%
5252 | Z52 | BZX84-B3V0 | Phi | C | SOT23 | 0.3W zener 3.0V ±2%
5253 | Z53 | BZX84-B3V3 | Phi | C | SOT23 | 0.3W zener 3.3V ±2%
5254 | Z54 | BZX84-B3V6 | Phi | C | SOT23 | 0.3W zener 3.6V ±2%
5255 | Z55 | BZX84-B3V9 | Phi | C | SOT23 | 0.3W zener 3.9V ±2%
5256 | Z56 | BZX84-B4V3 | Phi | C | SOT23 | 0.3W zener 4.3V ±2%
5257 | Z57 | BZX84-B4V7 | Phi | C | SOT23 | 0.3W zener 4.7V ±2%
5258 | Z58 | BZX84-B5V1 | Phi | C | SOT23 | 0.3W zener 5.1V ±2%
5259 | Z59 | BZX84-B5V6 | Phi | C | SOT23 | 0.3W zener 5.6V ±2%
5260 | Z6 | 2SJ238 | Tos | T | SOT89 | p-ch mosfet 60V 1A
5261 | Z6 | BZV49C7V5 | Zet | O | SOT89 | 1W ±5% zener 7.5V
5263 | Z6 | BZX84-C7V5 | Phi | C | SOT23 | 0.3W zener 7.5V
5264 | Z6 | PDZ4.3B | Phi | I | SOD323 | 4.3V 0.4W zener
5265 | Z60 | BZX84-B6V2 | Phi | C | SOT23 | 0.3W zener 6.2V ±2%
5266 | Z61 | BZX84-B6V8 | Phi | C | SOT23 | 0.3W zener 6.8V ±2%
5267 | Z62 | BZX84-B7V5 | Phi | C | SOT23 | 0.3W zener 7.5V ±2%
5268 | Z63 | BZX84-B8V2 | Phi | C | SOT23 | 0.3W zener 8.2V ±2%
5269 | Z64 | BZX84-B9V1 | Phi | C | SOT23 | 0.3W zener 9.1V ±2%
5270 | Z65 | BZX84-B10 | Phi | C | SOT23 | 0.3W zener 10V ±2%
5271 | Z66 | BZX84-B11 | Phi | C | SOT23 | 0.3W zener 11V ±2%
5272 | Z67 | BZX84-B12 | Phi | C | SOT23 | 0.3W zener 12V ±2%
5273 | Z68 | BZX84-B13 | Phi | C | SOT23 | 0.3W zener 13V ±2%
5274 | Z69 | BZX84-B15 | Phi | C | SOT23 | 0.3W zener 15V ±2%
5275 | Z6p | BZX84C7V5 | Phi |  | SOT23 | BZX79
5276 | Z7 | BZV49C8V2 | Zet | O | SOT89 | 1W ±5% zener 8.2V
5277 | Z7 | BZX84-C8V2 | Phi | C | SOT23 | 0.3W zener 8.2V
5278 | Z7 | PDZ4.7B | Phi | I | SOD323 | 4.7V 0.4W zener
5279 | Z70 | BZX84-B16 | Phi | C | SOT23 | 0.3W zener 16V ±2%
5280 | Z71 | BZX84-B18 | Phi | C | SOT23 | 0.3W zener 18V ±2%
5281 | Z72 | BZX84-B20 | Phi | C | SOT23 | 0.3W zener 20V ±2%
5282 | Z73 | BZX84-B22 | Phi | C | SOT23 | 0.3W zener 22V ±2%
5283 | Z74 | BZX84-B24 | Phi | C | SOT23 | 0.3W zener 24V ±2%
5284 | Z75 | BZX84-B27 | Phi | C | SOT23 | 0.3W zener 27V ±2%
5285 | Z76 | BZX84-B30 | Phi | C | SOT23 | 0.3W zener 30V ±2%
5286 | Z77 | BZX84-B33 | Phi | C | SOT23 | 0.3W zener 33V ±2%
5287 | Z78 | BZX84-B36 | Phi | C | SOT23 | 0.3W zener 36V ±2%
5288 | Z79 | BZX84-B39 | Phi | C | SOT23 | 0.3W zener 39V ±2%
5289 | Z7D | Z0107DN | ST |  | SOT223
5290 | Z7M | Z0107MN | ST |  | SOT223
5291 | Z7N | Z0107NN | ST |  | SOT223
5292 | Z7p | BZX84C8V2 | Phi |  | SOT23 | BZX79
5293 | Z7S | Z0107SN | ST |  | SOT223
5294 | Z8 | BZV49C9V1 | Zet | O | SOT89 | 1W ±5% zener 9.1V
5295 | Z8 | BZX84-C9V1 | Phi | C | SOT23 | 0.3W zener 9.1V
5296 | Z8 | PDZ5.1B | Phi | I | SOD323 | 5.1V 0.4W zener
5297 | Z8 | SST308 | Sil |  | SOT23
5298 | Z80 | BZX84-B43 | Phi | C | SOT23 | 0.3W zener 43V ±2%
5299 | Z81 | BZX84-B47 | Phi | C | SOT23 | 0.3W zener 47V ±2%
5300 | Z82 | BZX84-B51 | Phi | C | SOT23 | 0.3W zener 51V ±2%
5301 | Z83 | BZX84-B56 | Phi | C | SOT23 | 0.3W zener 56V ±2%
5302 | Z84 | BZX84-B62 | Phi | C | SOT23 | 0.3W zener 62V ±2%
5303 | Z85 | BZX84-B68 | Phi | C | SOT23 | 0.3W zener 68V ±2%
5304 | Z86 | BZX84-B75 | Phi | C | SOT23 | 0.3W zener 75V ±2%
5305 | Z8p | BZX84C9V1 | Phi |  | SOT23 | BZX79
5306 | Z9 | BZV49C10 | Zet |  | SOT89
5307 | Z9 | BZX84-C10 | Phi | C | SOT23 | 0.3W zener 10V
5308 | Z9 | PDZ5.6B | Phi | I | SOD323 | 5.6V 0.4W zener
5309 | Z9 | SST309 | Sil |  | SOT23
5310 | Z9D | Z0109DN | ST |  | SOT223
5311 | Z9M | Z0109MN | ST |  | SOT223
5312 | Z9N | Z0109NN | ST |  | SOT223
5313 | Z9p | BZX84C10 | Phi |  | SOT23 | BZX79
5314 | Z9S | Z0109SN | ST |  | SOT223
5315 | ZA | BCW60RA | Tfk |  | SOT23
5316 | ZA | BZX284-C7V5 | Phi | I | SOD110 | 0.4W zener 7.5V ±5%
5317 | ZA | PDZ6.2B | Phi | I | SOD323 | 6.2V 0.4W zener
5318 | ZB | BCW60RB | Tfk |  | SOT23
5319 | ZB | BZX284-C8V2 | Phi | I | SOD110 | 0.4W zener 8.2V ±5%
5320 | ZB | FMMT4123 | Zet | N | SOT23 | 2N4123
5321 | ZB | FMMT4123 | Fch,Zet |  | SOT23
5322 | ZB | PDZ6.8B | Phi | I | SOD323 | 6.8V 0.4W zener
5323 | ZC | BCW60RC | Tfk |  | SOT23
5324 | ZC | BZX284-C9V1 | Phi | I | SOD110 | 0.4W zener 9.1V ±5%
5325 | ZC | FMMT4124 | Zet | N | SOT23 | 2N4124
5326 | ZC | FMMT4124 | Fch,Zet |  | SOT23
5327 | ZC | MMBT4124 | NS |  | SOT23
5328 | ZC | PDZ7.5B | Phi | I | SOD323 | 7.5V 0.4W zener
5329 | ZD | BCW60RD | Tfk |  | SOT23
5330 | ZD | BZX284-C10 | Phi | I | SOD110 | 0.4W zener 10V ±5%
5331 | ZD | FMMT4125 | Zet | N | SOT23 | 2N4125
5332 | ZD | MMBT4125 | Mot | N | SOT23 | 2N4125
5333 | ZD | PDZ8.2B | Phi | I | SOD323 | 8.2V 0.4W zener
5334 | ZE | BZX284-C11 | Phi | I | SOD110 | 0.4W zener 11V ±5%
5335 | ZE | FMMT4126 | Zet | N | SOT23 | 2N4126
5336 | ZE | MMBT4123 | NS | N | SOT23 | 2N4123
5337 | ZE | PDZ9.1B | Phi | I | SOD323 | 9.1V 0.4W zener
5338 | ZF | BZX284-C12 | Phi | I | SOD110 | 0.4W zener 12V ±5%
5339 | ZF | MMBT4126 | NS |  | SOT23
5340 | ZF | PDZ10B | Phi | I | SOD323 | 10V 0.4W zener
5341 | ZFD | BCV26 | Zet |  | SOT23
5342 | ZFE | BCV46 | Zet |  | SOT23
5343 | ZFF | BCV27 | Zet |  | SOT23
5344 | ZFG | BCV47 | Zet |  | SOT23
5345 | ZG | BCX70RG | Tfk |  | SOT23
5346 | ZG | BZX284-C13 | Phi | I | SOD110 | 0.4W zener 13V ±5%
5347 | ZG | PDZ11B | Phi | I | SOD323 | 11V 0.4W zener
5348 | ZH | BCX70RH | Tfk |  | SOT23
5349 | ZH | BZX284-C15 | Phi | I | SOD110 | 0.4W zener 15V ±5%
5350 | ZH | PDZ12B | Phi | I | SOD323 | 12V 0.4W zener
5351 | ZHK | SM2Z5V1 | STM | I | 2W SMD | 5.1V 2W zener
5352 | ZHL | SM2Z5V6 | STM | I | 2W SMD | 5.6V 2W zener
5353 | ZHL | SM2Z5V6 | ST |  | DO214AC
5354 | ZHN | SM2Z6V2 | ST |  | DO214AC
5355 | ZHQ | SM2Z7V5 | ST |  | DO214AC
5356 | ZHU | SM2Z10 | ST |  | DO214AC
5357 | ZHW | SM2Z12 | STM | I | 2W SMD | 12V 2W zener
5358 | ZHZ | SM2Z15 | ST |  | DO214AC
5359 | ZI | BZX284-C16 | Phi | I | SOD110 | 0.4W zener 16V ±5%
5360 | ZJ | BCX70RJ | Tfk |  | SOT23
5361 | ZJ | BZX284-C18 | Phi | I | SOD110 | 0.4W zener 18V ±5%
5362 | ZJ | PDZ13B | Phi | I | SOD323 | 13V 0.4W zener
5363 | ZJF | SM2Z18 | STM | I | 2W SMD | 18V 2W zener
5364 | ZJF | SM2Z18 | ST |  | DO214AC
5365 | ZJG | SM2Z20 | ST |  | DO214AC
5366 | ZJK | SM2Z22 | ST |  | DO214AC
5367 | ZJL | SM2Z24 | ST |  | DO214AC
5368 | ZJN | SM2Z27 | ST |  | DO214AC
5369 | ZJQ | SM2Z30 | STM | I | 2W SMD | 30V 2W zener
5370 | ZJQ | SM2Z30 | ST |  | DO214AC
5371 | ZJS | SM2Z36 | ST |  | DO214AC
5372 | ZJT | SM2Z39 | ST |  | DO214AC
5373 | ZJV | SM2Z47 | ST |  | DO214AC
5374 | ZK | BCX70RK | Tfk |  | SOT23
5375 | ZK | BZX284-C20 | Phi | I | SOD110 | 0.4W zener 20V ±5%
5376 | ZK | PDZ15B | Phi | I | SOD323 | 15V 0.4W zener
5377 | ZKM | SM2Z68 | ST |  | DO214AC
5378 | ZKQ | SM2Z100 | ST |  | DO214AC
5379 | ZKR | SM2Z150 | STM | I | 2W SMD | 150V 2W zener
5380 | ZKR | SM2Z150 | ST |  | DO214AC
5381 | ZKW | SM2Z200 | ST |  | DO214AC
5382 | ZL | BZX284-C22 | Phi | I | SOD110 | 0.4W zener 22V ±5%
5383 | ZL | PDZ16B | Phi | I | SOD323 | 16V 0.4W zener
5384 | ZM | BZX284-C24 | Phi | I | SOD110 | 0.4W zener 24V ±5%
5385 | ZM | PDZ18B | Phi | I | SOD323 | 18V 0.4W zener
5386 | ZN | BZX284-C27 | Phi | I | SOD110 | 0.4W zener 27V ±5%
5387 | ZN | PDZ20B | Phi | I | SOD323 | 20V 0.4W zener
5388 | ZO | BZX284-C30 | Phi | I | SOD110 | 0.4W zener 30V ±5%
5389 | ZP | BZX284-C33 | Phi | I | SOD100 | 0.4W zener 33V ±5%
5390 | ZP | PDZ22B | Phi | I | SOD323 | 22V 0.4W zener
5391 | ZQ | BZX284-C36 | Phi | I | SOD110 | 0.4W zener 36V ±5%
5392 | ZQ | PDZ24B | Phi | I | SOD323 | 24V 0.4W zener
5393 | Z-Q | 2PC4081Q | Phi | N | SOT323 | gp npn hfe 120-270
5394 | ZR | BZX284-C39 | Phi | I | SOD110 | 0.4W zener 39V ±5%
5395 | ZR | MSD1819A | Mot | N | SOT323 | npn gp 50V
5396 | ZR | PDZ27B | Phi | I | SOD323 | 27V 0.4W zener
5397 | Z-R | 2PC4081R | Phi | N | SOT323 | gp npn hfe 180-390
5398 | ZS | BZX284-C43 | Phi | I | SOD110 | 0.4W zener 43V ±5%
5399 | ZS | PDZ30B | Phi | I | SOD323 | 30V 0.4W zener
5400 | Z-S | 2PC4081S | Phi | N | SOT323 | gp npn hfe 270-560
5401 | ZS1 | ZHCS1000 | Zet | E | SOT23 | 30V 1A schottky diode
5402 | ZS1 | ZHCS1000 | Zet | C | SOT23 | schottky 1A 30V
5403 | ZS5 | ZHCS500 | Zet | E | SOT23 | 40V 0.5A schottky diode
5404 | ZS7 | ZHCS750 | Zet | E | SOT23 | 30V 0.75A schottky diode
5405 | ZS7 | ZHCS750 | Zet | C | SOT23 | schottky 0.75A 30V
5406 | ZT | BZX284-C47 | Phi | I | SOD110 | 0.4W zener 47V ±5%
5407 | ZT | PDZ33B | Phi | I | SOD323 | 33V 0.4W zener
5408 | ZT2222 | PZT2222 | Sie |  | SOT223
5409 | ZT2222A | PZT2222A | Sie |  | SOT223
5410 | ZT2907 | PZT2907 | Sie |  | SOT223
5411 | ZT2907A | PZT2907A | Sie |  | SOT223
5412 | ZT3904 | PZT3904 | Sie |  | SOT223
5413 | ZT3906 | PZT3906 | Sie |  | SOT223
5414 | ZTA96 | PZTA96 | Mot |  | SOT223
5415 | ZtQ | 2PC4081Q | Phi | N | SOT323 | gp npn hfe 120-270
5416 | ZtR | 2PC4081R | Phi | N | SOT323 | gp npn hfe 180-390
5417 | ZtS | 2PC4081S | Phi | N | SOT323 | gp npn hfe 270-560
5418 | ZU | BZX284-C51 | Phi | I | SOD110 | 0.4W zener 51V ±5%
5419 | ZU | PDZ36B | Phi | I | SOD323 | 36V 0.4W zener
5420 | ZV | BZX284-C56 | Phi | I | SOD110 | 0.4W zener 56V ±5%
5421 | ZW | BZX284-C62 | Phi | I | SOD110 | 0.4W zener 62V ±5%
5422 | ZX | BZX284-C68 | Phi | I | SOD110 | 0.4W zener 68V ±5%
5423 | ZY | BZX284-C75 | Phi | I | SOD110 | 0.4W zener 75V ±5%

## boitiers suite
Gehäuse:
403A | Plastikgehäuse, 2-polig
86-P | Plastikgehäuse, 4-polig radial
DO-213AC | 5.0 x 7.8mm
DO-214AA | 2.6 x 5.2mm
DO-214AC | 2.8 x 4.5mm
DPAK | = TO-252.
Micro-E
MSOP-8, | 3x3mm, 0.65mm-Raster
SC-59 | 1.5 x 2.9mm | ähnlich SOT-23
SC-70 | =SOT-323
SC-70/5 | 2x1.25mm, 0.65mm-Raster | 5-polige
SC-70/6 | =SOT-363
SO-20 | 1.27mm-Raster
SO-8 | 1.27mm-Raster
SOD-123
SOD-15, | 5.2 x 8.0mm
SOD-6 | 3.9 x 5.5mm
SOD-80 | Minimelf
SOT-143
SOT-223 | = TO-261AA.
SOT-23 | 1.3 x 2.9mm.
SOT-23/5 | 0.95mm-Ras | 5-polig
SOT-23/6 | 0.95mm-Ras | 6-polig
SOT-323 | = SC-70
SOT-363 | = SC-70/6
SOT-89
TO-236 | 1.3 x 2.9mm.
TO-252. | =DPAK
TO-261AA. | =SOT-223

## fabricant
Agi | Agilent (HP)
Fch | Fairchild
GS | General Semiconductor
HP | Hewlett-Packard (Agilent)
Inf | Infineon (Siemens)
IR | International Rectifire
ITT | ITT Semiconductors
JRC
MC | Mini-Circuits
Mic | Micrel Semiconductor
Mot | Motorola (ON Semiconductors)
Mul
Nat | National Semiconductor
Nec | NEC
NJR | New Japan Radio Co
NS | National Semiconductor
ON | ON Semiconductors (Motorola)
Phi | Philips
Roh | Rohm
SGS | SGS-Thompson
Sie | Siemens (Infineon)
Sil | Siliconix (Vishay-Silliconix)
ST | SGS-Thomson Microelectronics
STM
Tem | Temic Semiconductors
Tfk | Telefunken (Vishay-Telefunken)
Tho | Thomson
Tok | Toko Inc.
TT
Val | Valvo
Zet | Zetex

## abrevations
a | anode
amp | amplifier
atten | attenuator
b | base
c | cathode
ca | common anode
cc | common cathode
comp | complement
d | drain
dg | dual gate
dtr | digital transistor (see codebook introduction)
enh | enhancement (mode - FETs)
fet | field effect transistor
fT | transition frequency
g | gate
GaAsfet | Gallium Arsenide field effect transistor
gnd | ground
gp | general purpose
hfe | small signal current gain
i/p | input
Id | drain current
Ig | gate current
Ir | reverse leakage current (diodes)
jfet | junction field effect transistor
MAG | maximum available gain
max | maximum
min | minimum
mmic | microwave minature integrated circuit
modamp | modular amplifier - an mmic amplifier
mosfet | metal oxide insulated gate fet
n-ch | n-channel fet (any type)
npn | npn bipolar transistor
o/p | output
p-ch | p-channel fet (any type)
pin | pin diode
pkg | package
pnp | pnp bipolar transistor
prot | protection, protected (as in mosfet gate)
res | resistor
s | source
ser | series
Si | silicon
substr | substrate
sw | switch or switching
Vcc | collector supply voltage
Vce | collector - emitter voltage (maximum)

## diode MELF
SMD - Melf Dioden SOD80
Code 2Y4 bis 75Y (E24 Serie) BZV49 Serie 1W Zener Dioden (2.4 - 75V)
Code C2V4 bis C75 (E24 Serie) BZV55 Serie 500mW Zener Dioden (2.4 - 75V)
Kathode ist mit einem farbigen Ring markiert :
Kathoden Ring | Bezeichnung
Schwarz | BAS32, BAS45, BAV105 LL4148, 50, 51,53, LL4448 BB241,BB249
Schwarz - Braun | LL4148, LL914
Schwarz - Orange | LL4150, BB219
Braun - Grün | LL300
Braun - Schwarz | LL4448
Rot | BA682
Rot - Orange | BA683
Rot - Grün | BA423L
Rot - Weiß | LL600
Orange - Gelb | LL3595
Gelb | BZV55,BZV80,BZV81 Zener Dioden
Grün | BAV105, BB240
Grün - Schwarz | BAV100
Grün - Braun | BAV101
Grün - Rot | BAV102
Grün - Orange | BAV103
Grau | BAS81, 82, 83, 85, 86
Weiß | BB219
Weiß - Grün | BB215

## diodes
SMD Gehäuse und Bauformen
Vergleichstabelle
SOT89 | SC62
SOT223 | SC73
SOT323 | SC70
SOT346 | SC59
SOT363 | SC88
SOT416 | SC75 SC90
SOT457 | SC74
SOD323 | SC76
SMD Diode in SOD123
Farbcode SOD-123 Dioden
Katode Markierung | Typen
Rot | BA620, BB620
Gelb | BA619, BB619
Grün | BA585
Blau | BA582, 583, 584
Weiß | BA512, 515, BB515, 811

## capas
SMD - Elektrolytkondensatoren
Buchstabe > Spannung Zahl > Kapazität
Buchstabe | Spannung
e | 2,5
G | 4
J | 6,3
A | 10
C | 16
D | 20
E | 25 | Z.B. A475 ist 4.7m F 10V
V | 35
H | 50 | 475 = 47 x 105 pF = 4.7 x 106 pF = 4.7m F

## liens
Logo | Name | URL
| Acer | http://www.acer.com/
| Allegro MicroSystems Inc. | http://www.allegromicro.com/control/prodline.htm
| Acer Laboratories Inc. | http://www.ali.com.tw/
| Actel Corporation | http://www.actel.com/html/_____products.html
| Avance Logic, Inc. | http://www.avance.com/ oder http://www.realtek.com.tw/cp/
| Advanced Micro Devices | http://www.amd.com/products/products.html
| American Microsystems, Inc. | http://www.amis.com/
| Alliance | http://www.alsc.com/
| alpha microelectronics gmbh | http://www.alpha-microelectronics.de/databook/databook.htm
| Altera Corporation | http://www.altera.com/
| Analog Devices | http://www.analog.com/product/Product_Center.html
| ARK Logic, Inc. | http://www.arklogic.com/products.html
| Ati Technologies, Inc. | http://www.atitech.com/index.html
| AT&T | http://www.att.com/ or http://www.lucent.com/
| Atmel | http://www.atmel.com/atmel/products/products1.html
| Austin Semiconductor, Inc. | http://www.austinsemiconductor.com/
| Burr Brown | http://www.burr-brown.com/
| Bel Fuse Inc. | http://www.belfuse.com/products/index.html
| BI Technologies | http://www.bitechnologies.com/products/index.html
| Benchmarq Microelectronics, Inc. | http://www.benchmarq.com/prod.toc.html
| Brooktree | now Rockwell
| Catalyst Semiconductor, Inc. | http://www.catsemi.com/product.htm
| Chips and Technologies, Inc. | http://www.chips.com/ now Intel
| Chrontel | http://www.chrontel.com/products.html
| Cirrus Logic | http://www.cirrus.com/products/
| Crystal Semiconductor Corp. | now Cirrus Logic
http://www.crystal.com/
| Cypress Semiconductor Corp. | http://www.cypress.com/design/products/index.html
| Cyrix Corporation | http://www.cyrix.com/
| Dallas Semiconductor Corp. | http://www.dalsemi.com/Prod_info/index.html
| Diamond Technologies | http://www.diamondtech.com/
Try this www.windrivers.com page for drivers
| DTC Data Technology | http://www.datatechnology.com/products/index.shtml
| Davicom Semiconductor Inc. | http://www.davicom8.com/
| EG&G, Inc. | http://www.egginc.com/
| Ensoniq Corp | http://www.ensoniq.com/
| Seiko Epson Corp. | http://www.epson.co.jp/epson/english/device/devicee.htm
| ESS Technology, Inc. | http://www.esstech.com/Technical/technica.htm
| Exel Microelectronics, Inc. | http://www.exel.com/ now Rohm
| Fujitsu Ltd. | http://www.fujitsu.com/micro.html or
http://www.fujitsu-fme.com/products/start.html
| Fairchild Semiconductor Corporation | http://www.fairchildsemi.com/products/
| Fuji Electric Co.,Ltd. | http://www.fujielectric.co.jp/eng/sg/scd/index.htm
| Galvantech, Inc. | http://www.galvantech.com/httdocs/prodreg.htm
| General Electric Corp. | now Harris
| General Instrument | now General Semiconductor
| Genesys Logic, Inc. | http://www.genesyslogic.com/ or http://www.genesyslogic.com.tw/
| G-Link Technology | http://www.glinktech.com/
| Gould | now AMI
| Harris | http://wwwnt.semi.harris.com/
| VEB Halbleiterwerk Frankfurt/Oder (HFO) (former GDR) | none
| Hitachi | http://www.halsp.hitachi.com/
| Hualon Microelectronics Corporation | http://www.hmc.com.tw/product/production_e.htm
| Holtek Semiconductor Inc. | http://www.holtek.com.tw/products/products.htm
| Hyundai | http://www.hea.com/hean2/docs/prodhome.htm
| Hewlett Packard Corp. | http://www.hp.com/HP-COMP/index.html
| Intel Corp. | http://apps.intel.com/product_selector/nojava/index.asp
| Diotec GmbH | http://www.diotec.com/english/products/products.html
| Integrated Circuit Designs, Inc | http://www.ic-designs.com/
| iC-Haus | http://www.ichaus.de/
| IC Designs | now Cypress
| Integrated Circuit Systems Inc. | http://www.icst.com/
| IC Works, Inc. | http://www.icworks.com/products/
| Integrated Device Technology, Inc. | http://www.idt.com/products/welcome.html
| Inmos Corp. | now ST Microelectronics
| Intersil | now Harris
| IMP, Inc. | http://www.impweb.com/
| Information Storage Devices | http://www.isd.com/
| Integrated Silicon Solution, Inc. | http://www.issi.com/
| ITT Industries | now Intermetall
| New Japan Radio Co., Ltd. | http://www.njr.com/products/product.htm
| Lattice Semiconductor Corporation | http://www.latticesemi.com/products/devices/
| LG Semicon Co., Ltd. | http://www.lgs.co.kr/products.htm
| Linfinity Microelectronics, Inc. | now Microsemi,
http://www.microsemi.com/corporate/linfinity/index.asp
| Linear Technology | http://www.linear.com/
| Microchip Technology Inc. | http://www.microchip.com/
| Mitel Semiconductor | http://www.mitelsemi.com/
| Mosaic Semiconductor Inc. | http://www.mosaicsemi.com/
| Motorola | http://mot-sps.com/sps/General/chips-nav.html
| Matsushita Panasonic | http://www.mec.panasonic.co.jp/e-index.html
| Maxim Corp. | http://www.maxim-ic.com/
| Mikroelektronik Erfurt (former GDR) | none
| Mitsubishi | http://www.mitsubishichips.com/products/products.htm
| Monolithic Memories Inc. | now Vantis
| Media Vision | http://www.mediavis.com/
Try this www.windrivers.com page for drivers etc.
| Mosel Vitelic, Inc. | http://www.moselvitelic.com/frames/frame_products.html
| MoSys, Inc. | http://www.mosysinc.com/products/
| MHS, Matra Harris Semiconductor | none
| Micron Technology, Inc. | http://www.micron.com/
| Micro Electronics Ltd. | http://www.microelectr.com.hk/
| MOS Technologies, Inc. | none
| mwave (by IBM) | try ftp mwavefaq.txt
| Macronix International Co. Ltd. | http://www.macronix.com/
| Myson Technology Inc. | http://www.myson.com.tw/Products.htm or
http://www.myson.com/html/English/products.htm
| National Semiconductor | http://www.nsc.com/
| NEC | http://www.necel.com/
| NVidia Corporation | http://www.nvidia.com/products.nsf
| Oak Technology | http://www.oaktech.com/
| OKI Electric Europe GmbH | http://www.oki-europe.de/
| Oki Electric Industry Co., Ltd. | http://www.okisemi.com/
| Opti | http://www.opti.com/products/
| Performance Semiconductor Corp. | http://www.performance-semi.com/index.html
| Pericom Semiconductor Corporation | http://www.pericom.com/products/index.html
| PhaseLink Laboratories, Inc. | http://www.phaselink.com/Products/products.htm
| Philips | http://www-us2.semiconductors.philips.com/
| PMC-Sierra, Inc. | http://www.pmc-sierra.com/products/index.html
| Precision Monolithics, Inc. | now Analog Devices
| Princeton Technology Corp. | http://www.princeton.com.tw/PTCtoc.htm
| Qualcomm Inc. | http://www.qualcomm.com/ProdTech/asic/
| Ramtron Corp. | http://www.ramtron.com/pages/products.htm
| Rendition | http://www.rendition.com/
| RCA Solid State | now Harris
| Realtek Semiconductor Corp | http://www.realtek.com.tw/
| Rockwell | http://www.rss.rockwell.com/techinfo/index.html
| Sames Pty Ltd. | http://www.sames.co.za/proinf.html
| Samsung Semiconductor | http://www.intl.samsungsemi.com/
| Seagate Technology | http://www.seagate.com/
| Sescosem | now STMicroelectronics,
http://www.st.com/stonline/products/index.htm
| Sierra Semiconductor | now PMC-Sierra
| Signetics | now Philips
| SpecTek | http://www.spectek.com/products.html
| S3 | http://www.s3.com/
| Synertek | none
| Simtek Corporation | http://www.simtek.com/
| Sanyo | http://www.sanyo.com/multimedia/semiconductor.html
| Samsung Electronics Co., Ltd. | http://www.sec.samsung.com/product/ourproduct/index.html
| SEEQ Technology Inc. | http://www.seeq.com/
| SGS-Ates | now STMicroelectronics,
http://www.st.com/stonline/products/index.htm
| SGS | now STMicroelectronics
| Sharp | http://www.sharpmeg.com/
| SigmaTel, Inc. | http://www.sigmatel.com/products.htm
| Siliconix Inc. | http://www.siliconix.com/
| Silicon Magic Corp. | http://www.simagic.com/
| Silicon Systems | http://www.ssi1.com/ now Texas Instruments
| Siemens | now Infineon Technologies AG,
http://www.infineon.com/products/products.htm
| Silicon Integrated Systems | http://www.sis.com.tw/
| Sanken Electric Co.,Ltd. | http://www.sanken-ele.co.jp/en/prod/index.html
| Standard Microsystems, Corp. | http://www.smsc.com/
| Sony | http://www.sel.sony.com/semi/
| Solid State Scientific | now Thomson-CSF
| Silicon Storage Technology | http://www.ssti.com/products/products.html
| STMicroelectronics | http://www.st.com/stonline/products/index.htm
| Teledyne | now TelCom
| Tripath Technology Inc. | http://www.tripath.com/html/chip.htm
| Tundra | http://www.tundra.com/
| Telefunken | now Vishay
| Thomson-CSF | http://www.tcs.thomson-csf.com/Us/
| TelCom Semiconductor, Inc. | http://www.telcom-semi.com/
| Teccor Electronics | http://www.teccor.com/products.htm
| Texas Instruments | http://www.ti.com/sc/docs/schome.htm
| Tseng Labs, Inc. | http://www.tseng.com/
| Toshiba | http://www.toshiba.com/taec/nonflash/indexproducts.html
| Trident | http://www.tridentmicro.com/
| TriQuint Semiconductor, Inc. | http://www.triquint.com/Products/
| Unitrode Corporation | http://www.Unitrode.com/products/products.htm
| Utron Technology Inc. | http://www.utron.com.tw/frame2.htm
| UMC, United Microelectronics Corp. | http://www.umc.com.tw/
| Vadem | http://www.vadem.com/home.html
| Vanguard International Semiconductor Corporation | http://www.vis.com.tw/pro.htm
| Vitelic | now Mosel-Vitelic
| Vantis | http://www.vantis.com/ now Lattice
| V3 Semiconductor | http://www.vcubed.com/products/index.htm
| Via Technologies, Inc. | http://www.via.com.tw/
| VLSI Technology | http://www.vlsi.com/
| Western Digital Corp. | http://www.wdc.com/
| Weitek | now Rockwell
| Winbond Electronics Corp. | http://www.winbond.com.tw/produ/popi.htm
| QuickLogic Corporation | http://www.quicklogic.com/devices/
| Xicor, Inc. | http://www.xicor.com/Products.html
| Xilinx, Inc. | http://www.xilinx.com/products/products.htm
| Exar Corp. | http://www.exar.com/
| Yamaha | http://www.yamahayst.com/
| Zilog | http://www.zilog.com/
| Zoran Corporation | http://www.zoran.com/products.htm

## resistances
SMD - Zweizeichen Code
1. Buchstabe
A | = | 1
B | = | 1.1
C | = | 2004-02-01
D | = | 1.3
E | = | 1.5
F | = | 1.6
G | = | 1.8
H | = | 2
I | = | 2.2
K | = | 2.4
L | = | 2.7
M | = | 3
O | = | 3.3
P | = | 3.6
Q | = | 3.9
R | = | 4.3
S | = | 4.7
T | = | 5.1
U | = | 5.6
V | = | 6.2
W | = | 6.8
X | = | 7.5
Y | = | 8.2
Z | = | 9.1
a | = | 2.5
b | = | 3.5
d | = | 4
e | = | 4.5
f | = | 5
m | = | 6
n | = | 7
t | = | 8
y | = | 9
2. Zahl (Multiplikator)
0 | = | 1
1 | = | 10
2 | = | 100
3 | = | 1.000
4 | = | 10.000
5 | = | 100.000
6 | = | 1.000.000
7 | = | 10.000.000
8 | = | 100000000
9 | = | 0,1
3. Beispiel
W4 = 68 k Ohm oder 68 nF
A1 = 10 Ohm oder 10 pF
SMD - Widerstände
3 Ziffern |  | 4 Ziffern
330 | 33 Ohm (33 mit 0 Nullen) | 1000 | 100 Ohm ( 100 mit 0 Nullen)
221 | 220 Ohm (220 mit 1 Nullen) | 4992 | 49900 Ohm = 49,9 kOhm
(499 mit 2 Nullen)
683 | 68000 Ohm = 68kOhm | 1623 | 162 kOhm
105 | 1000000 Ohm = 1 MOhm | 0R56 oder R56 | 0,56 Ohm
8R2 | 8,2 Ohm