## Sheet1
XR600R Gearing Calculator
Front Sprocket | 14 | RPM
Rear Sprocket | 44 | 2000 | 4000 | 6000 | 8000
Final ratio | 3.1429
Primary | 2.1875 | MPH
First gear | 2.3846 | 9.3575 | 18.715 | 28.0725 | 37.43
Second gear | 1.6471 | 13.5478 | 27.0956 | 40.6434 | 54.1913
Third gear | 1.25 | 17.8512 | 35.7025 | 53.5537 | 71.405
Fourth gear | 1 | 22.314 | 44.6281 | 66.9421 | 89.2562
Fifth gear | 0.84 | 26.5643 | 53.1287 | 79.693 | 106.2574 |  | miles | km/h
NX Fifth gear | 0.8 | 27.8926 | 55.7851 | 83.6777 | 111.5702 |  | 1 | 1.61
[6 empty] | 2000 | 26.5643 | 42.7686
Rear tire circumference in inches | 81 |  |  |  |  | 4000 | 53.1287 | 85.5372
Tire miles/rev | 0.0012784 |  |  |  |  | 6000 | 79.693 | 128.3058
[6 empty] | 8000 | 106.2574 | 171.0744
Front Sprocket | 14 | RPM
Rear Sprocket | 44 | 2000 | 4000 | 6000 | 8000
Final ratio | 3.1429
Primary | 2.1875 | KM/H
First gear | 2.3846 | 14.6759 | 29.3518 | 44.0277 | 58.7036
Second gear | 1.6471 | 21.2478 | 42.4956 | 63.7434 | 84.9912
Third gear | 1.25 | 27.9971 | 55.9942 | 83.9913 | 111.9884
Fourth gear | 1 | 34.9964 | 69.9927 | 104.9891 | 139.9855
Fifth gear | 0.84 | 41.6623 | 83.3247 | 124.987 | 166.6494
NX Fifth gear | 0.8 | 43.7455 | 87.4909 | 131.2364 | 174.9818
Rear tire circumference in inches | 81
diametre du pneu AR en KM | 0.002005
Notes: RPM coloring is a general guideline. Do not assume all green RPM is okay to run in for extended periods. Max power is created at 6,000 rpm on single carburetor XR600R's. NX fifth gear ratio is 25/20. All blue boxes are safely open to editing. Gear ratios can be edited if you know what you are doing. Built from scratch by: Joshua Griffin