## VESLINK 1
veslink maritime data on demand
BP Noon Report (TC LNG) - Auto
Vessel Name:ORION MONET
Date: | 2023-10-10 | Location:In Port | NOT FOR C/E
Time : |  | Latitude:36 3' 54" N
Voyage Number:23006 | NOT FOR C/E | Longitude:0 0' 6" W
Port:ARZEW |  | Port ETD:12/10/2023 |  | GMT+1:0023:00
Anchor Start Date Time: |  | Anchor End Date Time:
Idle/Drifting Start Date Time:07/10/202318:00GMT+1:00 |  | Idle/Drifting End Date Time:
Remarks:Vessel at Sea, Gas mode, | NOT FOR C/E
Ships Clocks adjusted (UTC+1)
07.10.2023
1730 hrs: EOSP
1730 hrs: FREE PRATIQUE GRANTED
1800 hrs: NOA for Loading Tendered
1800 hrs: Commenced Drifting
Distance And Vessel
CP / Ordered Speed [kn]: |  | Steaming Hours: | 24 | Fwd Draft [m]: | 9.20
Reported Speed [kn]: | 11 | Heading: | 265 | Mid Draft [m]: | 9.20
Observed Distance [nm]: | 381 | Slip %: | 1.7 | Aft Draft [m]: | 9.20
Engine Distance [nm]: | 387.6 | Ballast [MT]: | 51701 | Trim: | 0.00
Logged Distance [nm]: | 376 | Seawater Density [MT/M3]: | 1.025 | Displacement [MT]: | 91602.00
Vessel Condition: | Ballast | Cargo Weight [MT]: | 98189 | DWT [MT]: | 56951.00
Weather
NOT FOR C/E
Technical
ME1 Rev Counter: | 37717150 | ME1 Hrs: | 24 | ME1 KWhrs: | 125850.00
ME2 Rev Counter: | 37957480 | ME2 Hrs: | 24 | ME2 KWhrs: | 127663.00
Average RPM: | 0 | Generator 1 Hrs: | 0 | Generator 1 KWhrs: | 0.00
Main Engine Load [%]: | 0 | Generator 2 Hrs: | 24 | Generator 2 KWhrs: | 24748.00
Switchboard KW: | 2068 | Generator 3 Hrs: | 24 | Generator 3 KWhrs: | 24877.00
Boiler Hours: | 24 | Generator 4 Hrs: | 0 | Generator 4 KWhrs: | 0.00
Incinerator Hours: |  | FW Generator Hours: | 0
Bunkers By Consumer
Fuel TypeME1ME2 | NOT TO BE FILED | AE1AE2 |  | AE3 | AE4
LNG (M3) |  | NOT TO BE FILED
VLF (MT)
ULF (MT)
MGO (MT)
LGO (MT)
1. Leave blank for any engine not available
2. LNG value should be an M3 value converted from MT

## VESLINK 2
Bunkers By Operation
(Unit) 9/10/2023 12:00 Consumption Used For
VLF (MT) |  |  | Eng Breakdown |  |  | Propulsion |  | Maneuver |  | Generator |  |  | Cargo Ops | Deballast | Idle/Anchor | Boiler
|  |  | Main | 0.000
|  |  | Aux |  |  | Reliq Plant |  | GCU/Steam Dump |  | Flow Meter Adj |  |  | Cooling | Other | Adj.
Total
|  | 1482.8 |  |  | 0
LGO (MT) |  |  | Eng Breakdown |  |  | Propulsion |  | Maneuver |  | Generator |  |  | Cargo Ops | Deballast | Idle/Anchor | Boiler
|  |  | Main | 0.400 |  |  |  |  | 0.2 |  | 0.2
|  |  | Aux |  |  | Reliq Plant |  | GCU/Steam Dump |  | Flow Meter Adj |  |  | Cooling | Other | Adj.
Total
|  | 238 |  |  | 0.4
MGO (MT) |  |  | Eng Breakdown |  |  | Propulsion |  | Maneuver |  | Generator |  |  | Cargo Ops | Deballast | Idle/Anchor | Boiler
Main
|  |  | Aux |  |  | Reliq Plant |  | GCU/Steam Dump |  | Flow Meter Adj |  |  | Cooling | Other | Adj.
Total
LNG (m3) |  |  | Eng Breakdown |  |  | Propulsion |  | Maneuver |  | Generator |  |  | Cargo Ops | Deballast | Idle/Anchor | Boiler
|  |  | Main | 125.300 |  |  | 0 |  | 97.1 |  | 26.5
|  |  | Aux |  |  | Reliq Plant |  | GCU/Steam Dump |  | Flow Meter Adj |  |  | Cooling | Other | Adj.
Total
|  | 2076.8 |  |  | 125.3 |  |  |  | 1.7
ULF (MT) |  |  | Eng Breakdown |  |  | Propulsion |  | Maneuver |  | Generator |  |  | Cargo Ops | Deballast | Idle/Anchor | Boiler
Main
|  |  | Aux |  |  | Reliq Plant |  | GCU/Steam Dump |  | Flow Meter Adj |  |  | Cooling | Other | Adj.
Total
Cargo Tank LNG ROB [M3] Liquid Temp. [°C] Vapour Temp. [°C] Pressure (mbar) | [16 empty] | NOT FOR C/E
| TANK 1 |  |  |  | 46.83 |  |  |  | -159.4 |  |  | -121.70 |  |  | 114.7
| TANK 2 |  |  |  | 83.69 |  |  |  | -159.3 |  |  | -124.60 |  |  | 114.7
| TANK 3 |  |  |  | 2029.47 |  |  |  | -159.7 |  |  | -126.60 |  |  | 114.7
| TANK 4 |  |  |  | 129.83 |  |  |  | -159.5 |  |  | -124.70 |  |  | 114.7
TANK 5

## VESLINK 3
Main Engine Lubrication Oil Consumption & Stocks
All values in liters
ME1 System Oil Consumption: |  |  | ME System Oil Rob(grade 1): | 88200
ME2 System Oil Consumption: |  |  | ME System Oil Rob(grade 2):
ME1 Cylinder Oil Consumption: |  | 122 | ME1 Cylinder Oil ROB(Grade1): | 88823
ME2 Cylinder Oil Consumption: |  | 122 | ME2 Cylinder Oil ROB(Grade2):
Water
Distillated Water ROB : |  | 331 | Fresh Water ROB: | 250
Distilled Water Received: |  | 0 | Fresh Water Received:
Distilled Water Produced: |  | 0 | Fresh Water Produced: | 10
Distilled Water Consumed: |  | 2 | Fresh Water Consumed:
Slops ROB:
Others
LNG ROB in MT: | 895.1